## COVER PAGE
PROPOSED ICT OFFICE AT TNT SACCO HEADQUATERS
BILLS OF QUANTITIES
AUGUST 2023

## INDEX
INDEX TO BILL OF QUANTITIES
Page No.
| Front Cover | -
| Index to Bill of Quantities | 1
| Signature Page | 2
| Instructions to Tenderers | 3/4
| Form of Tender | 5/6
| Form of Performance Security (Bond) | 7
SECTION 1 | PRELIMINARIES | P¦22
SECTION 2 | SPECIFICATIONS | S¦26
SECTION 3 | OFFICE | AP¦16
SECTION 4 | PRIME COST SUMS | PC¦1
SECTION 5 | PROVISIONAL SUMS | PS¦1
SUMMARY | FINAL SUMMARY | FS¦1
COPYRIGHT
The whole of the contents of these Bills of Quantities and all other documents used in connection with this Contract are copyright and must not be reproduced either in full or in part without the prior written consent of the Quantity Surveyor.

## Signature Page
BILL OF QUANTITIES
SUPPLIED AS PART OF CONTRACT FOR
PROPOSED ICT OFFICE AT TNT SACCO HEADQUATERS
FOR
TNT SACCO
ISSUED BY:
Cornes Construct
The contract for above mentioned works, entered into on the ………………..………………………..2023 by the
undersigned parties refer to these Bill of Quantities, which shall be read and construed as part of the
said Contract.
……………………………………….. | ………………………………………..
(EMPLOYER) | (CONTRACTOR)
(AUTHORISED SIGNATORY) | (AUTHORISED SIGNATORY)
DATE………………………………. | DATE……………………………….

## INSTRUCTIONS
INSTRUCTIONS TO TENDERERS
1. | TENDER DOCUMENTS
The Tender Documents provided for these works consist of:-
| a) | Instructions to Tenderers
| b) | Form of Tender
| c) | Form of Surety Undertaking
| d) | Bills of Quantities
| e) | Drawings
2. | DELIVERY OF TENDERS
Tenders and all documents in connection therewith, as specified above must be delivered in an
as stated on the letter accompanying these tender documents.
Tenders will be opened at the time specified in the letter accompanying these tender documents.
Tenders arriving later than the above time may not be considered.
3. | COMPLETION OF TENDERS
| a) | All documents forming the Tender must be completed in ink and the offer must be made on
the Form of Tender.
| b) | The Tender shall be validly witnessed.
| c) | The Contractor is required to check the numbers of pages and should any be found to be missing
or in duplicate or the figures or writing indistinct, he must notify the Architect or the Quantity
Surveyor immediately and have the same rectified. Should the contractor be in doubt about
the precise meaning of any item, word or figure, for any reason whatsoever, or observe any
apparent omission of words or figures, he must inform the Architect or the Quantity Surveyor
in order that the correct meaning may be decided upon before the date for the submission of
the Tender.
| d) | No liability whatsoever will be admitted nor claim allowed in respect of errors in the
Contractor's Tender due to mistakes in the Bill of Quantities which should have been rectified
in the manner described above.
| e) | The contractor shall not alter or otherwise qualify any text of these Bill of Quantities. Any
alteration or qualification made without authority will be ignored and the text of these Bills
of Quantities as printed will be adhered to.
| f) | The contractor shall be deemed to have made allowance in his prices generally to cover items
of preliminaries or other items, if these have not been priced against the respective items.
| g) | In no case will any expense incurred by contractor in the preparation of this Tender be reimbursed.
| h) | The contractor will be solely responsible for the accurate and timely ordering of materials in
accordance with the drawings and Architect's instructions and no claim for any loss or
expense will be entertained for orders for materials which are based upon the Bill of Quantities.
Neither will any extension of time be granted for materials being delivered late due to late ordering.
| i) | The Bills of Quantities must be priced in Kenyan Currency, ie, Shillings and Cents.
The Tender rates shall be Inclusive of VAT.
4. | CORRECTION OF ERRORS IN TENDER
Arithmetical errors including but not limited to errors in extensions, additions, transfers and discounts
offered by the tenderer will be rectified in the following manner:
The total of tender price as submitted will not be adjusted if errors in computation of the tender or other
mistakes are found during examination of the tender.
If there is a discrepancy between the unit price and the extended price that is obtained by multiplying
the unit price and the quantity, the unit price shall prevail and the extended price shall be corrected.
The corrected total of the tender will be adjusted by way of a percentage addition or omission to the
builder's work content of the tender, excluding prime cost and provisional sums but including the
preliminaries, so that the total tender, after adjustment, remains as the same as the lumpsum tender offer.
If there is discrepancy between words and figures, the amount in words will prevail.

## FORM OF TENDER
FORM OF TENDER
PROPOSED ICT OFFICE AT TNT SACCO HEADQUATERS
FOR
TNT SACCO
To: CEO TNT SACCO
Dear Sir/Madam,
I/We the undersigned are willing to contract to perform fully, the whole of the Works,Proposed ICT Office in accordance with the Bills of Quantities, Specifications, Drawings and Conditions of Contract and to your entire satisfaction, for the sum stated below and to enter into a Contract and complete the whole of the Works within the time stated below:
FIXED PRICE TENDER
Tender figure including all Prime Cost Sums, Provisional Sums, Contingencies and VAT and based on a fixed price contract in which the conditions of contract clauses 35.3, 35.4, 35.5, and 35.6 are NOT applicable.
K. SHILLINGS (WORDS) ……………………………………………………………………………………………………………
……………………………………………………………………………………………………………………………………………..
K.SHS. (FIGURES) ……………………………………………………………………………………………………………
TIME FOR COMPLETION
Further we the undersigned, agree to complete the whole of the works within the time stated below from the date of possession of the site as defined within the Conditions of Contract:-
WORDS : …………………………………… WEEKS
FIGURES : …………………………………… WEEKS
PROVISON OF BOND
Further we, the undersigned, agree that if our tender is accepted, we will enter into a Bond for the due performance of the Contract .
TENDER VALIDITY PERIOD
Further we, the undersigned, agree that unless and until a formal agreement is executed, this Tender together with your acceptance thereof, shall constitute a binding Contract between us, and this Tender shall remain a valid offer for Ninety (90) Days.
EXAMINATION OF TENDER DOCUMENTS
Further, we the undersigned, have examined all the documents detailed previously which will form part of this Contract, together with Instructions to Tenderers, and we have no further questions relating to them and have personally signed each document as identification.
Further we, the undersigned, understand that the lowest, or any portion of any Tender will not necessarily be accepted nor will any expenses incurred by the Tenderer in the preparation of this Tender be allowed.
| SIGNATURE OF TENDERER | ................................................................
| NAME OF TENDER (CAPITALS) | ................................................................
| ADDRESS OF TENDERER (CAPITALS) | ................................................................
................................................................
| DATE: | ................................................................
WITENESSED BY
| SIGNATURE OF WITNESS: | ................................................................
| NAME OF WITNESS (CAPITALS) | ................................................................
| ADDRESS OF WITNESS (CAPITALS) | ................................................................
| DATE: | ................................................................

## SURETY
SURETY UNDERTAKING
To: CEO TNT SACCO
Dear Sir,
We …………………………………………………………………………….........................................................………… the (Surety) of………………………………………………………………………........……………………………..............................……………… are willing to act as Surety and to be bound to TNT SACCO for the PROPOSED OFFICE in the amount equivalent to 10% of the Contract Sum according to the Terms and Conditions of Contract, a copy of which has been inspected by us, without the addition of any limitations.
We agree to enter into a Bond under the above terms within seven days of being called upon to do so.
Signature of Surety: ……………………………………………………………………………………..
Date: ……………………………………………………………………………………..
( Authorised by Power of Attorney No…………………………………….)
WITNESSED BY:
Signature of Witness: …………………………………………………………………………………………………………….
Name of Witness: …………………………………………………………………………………………………………….
Address of Witness: ……………………………………………………………………………………………………………
Date: …………………………………………………………………………………………………………….

## PREL-FLYER
SECTION 1
PRELIMINARIES
Note:
1. The rates and prices shall be inclusive of VAT currently at 16%

## PRELIMINARIES
ITEM | DESCRIPTION |  |  |  | UNIT | AMOUNT
SECTION 1
PRELIMINARIES
PARTIES TO THE CONTRACT
P.1 | i) THE EMPLOYER.The "Employer" is TNT SACCO |  |  |  | Item | NOTE
ii) THE ARCHITECT. The "Architect" is
iii) THE QUANTITY SURVEYOR. The "Quantity
iv) THE STRUCTURAL & CIVIL ENGINEER. The
iv) THE SERVICE ENGINEER. The
"Service Engineer" is
P.O. Box…...
The Employer has appointed the undernoted engineers and other
consultants to render professional services in accordance with the
Conditions of Contract.
|  |  |  | Total Carried to Summary of Preliminaries |  | 0
P.2 | DESCRIPTION OF SITE |  |  |  | Item
The site of works is situated in Kajiado County
The Contractor should arrange to visit the site and shall be deemed
to have acquainted himself therewith as to the nature of topography, site conditions, position
and means of access etc and no claims in this connection will be allowed.
No claims will be allowed for travelling expenses which may be
incurred by the Contractor in visiting the site or preparing the tender
for the works.
The Contractor must obtain the approval of the Architect regarding
the use of any materials found on the site or fill obtained from
demolition work.
P.3 | DESCRIPTION OF WORKS AND SCOPE OF CONTRACT
CONTRACTORS WORK
| The works to be executed under this contract comprise of Construction of an |  |  |  | Item | NOTE
Office with the
following approximate area:
Appx Area
| Office |  | 112
|  | Total Area | 112
Other works include:
Related external works
Electro - Mechanical services installations
Mechanical Works ,Electrical Works and Specialist Works will be executed
by a specialist. The tenderer must attach the profiles of his proposed
electromechanical specialist in his tender. The Architect may reject any
unresponsive specialist and may appoint a Nominated subcontractor
who shall contract with the main contractor for due performance of the
specialist work.
The contractor is required to visit the site to familiarise with the proposed
works to be done and the site conditions. Prior appointment with The
Architect will facilitate in the site visit.
|  |  |  | Total Carried to Summary of Preliminaries |  | 0
P.4 | FORM OF CONTRACT
The Contractor will be required to enter into a contract which will be
the current Form of Agreement and Conditions of Building Contract
published by the Joint Building Council, Kenya (April 1999 Edition)
excepting in so far as varied hereafter.
| Allow for purchase of 2No original copies of the Form of Agreement and Conditions |  |  |  | Item
of Contract from Joint Building Council or Architectural Association of Kenya which
shall be handed to the Architect or Quantity Surveyor for filling and subsequently
presented to contractor and employer for signing. The documents must be serialized
The Contractor's attention is called to the following clauses of the
Conditions of Contract which shall be read as incorporated herein and
he shall allow any sum which he considers necessary for the
observance of such conditions.
P.5 | Clause 1.0 |  |  | Definitions
P.6 | Clause 2.0 |  |  | Articles of Agreement |  | NOTE
Sub clause 2.6 shall be deleted
Sub clause 2.9 shall be deleted
Sub clause 2.12 shall be deleted
P.7 | Clause 3.0 |  | General obligations of the Employer |  |  | NOTE
P.8 | Clause 4.0 |  | General obligations of the Contractor |  |  | NOTE
Sub clause 4.1 the part reading "unless it
is legally or physically impossible to do"
will be deleted
P.9 | Clause 5.0 |  | General obligations of the Architect |  |  | NOTE
P.10 | Clause 6.0 |  | General obligations of the Quantity |  |  | NOTE
Surveyor
P.11 | Clause 7.0 |  | Contract documents |  | Item
NOTES:
i) Drawings from which the Contract documents have been prepared
are included in the tender documents.
ii) Before submitting tenders Contractors may examine all the
drawings (which may be seen at the offices of the Consultants during
normal office hours) and satisfy themselves regarding all details as no
claim by reason of ignorance to this connection will be entertained.
iii) The Contractor shall satisfy himself as to the correctness of all
drawings and measurements. If the Contractor finds any discrepancy
in the drawings or between the drawings and the Bills of Quantities,
he shall immediately refer the same to the Consultants who shall
decide which shall be followed.
iv) Figured dimensions will be used in preference to scales mentioned
on or attached to any drawing.
|  |  |  | Total Carried to Summary of Preliminaries |  | 0
P.12 | Clause 8.0 Contract bills and contract price Sub clause 8.1 amend |  |  |  | Item
"The Employer" to the "The Architect".
i) Exceptions to the Standard Method of Measurement:
Composite descriptions incorporating items which would be subject to
separate measurement are included. The Contractor shall include for
all works necessary to complete the works.
ii) All work in this Contract that is liable to adjustment has been
measured as "Provisional" in these Bills of Quantities and no
excavation or foundation work or other work so described shall be
filled in or covered up until all measurements needed for the
adjustment of variations under Clause 30.0 of the Conditions of
Contract have been made by the Quantity Surveyor.
iii) Any unauthorised alteration or qualification made to the
text of the Bills of Quantities may cause the tender to be disqualified
and will in any case be ignored.
iv) All items of measured work shall be priced in detail and tenders
containing lump sums to cover trades or groups of work must be
broken down to show the price of each item before they will be
accepted. Lump sums to cover several items of Preliminaries likewise
shall be broken down if so required.
P.13 | Clause 9.0 |  | Contractor's site agent and other staff |  | Item
P.14 | Clause 10.0 |  | Clerk of Works |  | Item
P.15 | Clause 11.0 |  | Liability against injury to person and |  | Item
property
NOTES:
In addition to the Conditions of the Contract and the
requirements contained hereinafter, the contractor's All Risks
Policy shall cover the full value of the following and allow for
all costs thereof:
i) The works and temporary works
erected in performance of this Contract
ii) The materials on site, plant and tools
iii) The cost and expense of removing
debris of the property insured, destroyed
and damaged by any peril insured
iv) Professional fees (to be allowed at 9% of the Contract Sum)
|  |  |  | Total Carried to Summary of Preliminaries |  | 0
P.16 | Clause 12.0 Insurance against injury to persons and property. |  |  |  | Item
The Contractor must maintain adequate Insurance against injury to personnel
and property as detailed hereunder
| Insert the following as clause 12.1A: |  |  |  | Item
12.1A The Contractor shall effect and maintain the following
insurances as required by Clause 12.1 and shall allow for all costs thereof:
ii) Third Party (Public liability) for an indemnity of not less than Shs.
500,000 for any one accident or series of accidents arising from the
same event (unlimited in aggregate).
(ii) Should the Contractor already hold annual insurances covering the
whole of his activities, and the indemnity required under this Contract
exceeds the indemnity under the existing policy/ies, then further
insurance shall be effected and maintained to cover such excess.
(iii) The Contractor shall ensure that all sub-contractors effect and
maintain such insurances as are necessary to cover their liabilities in
respect of injury to persons and property and Workmen's
Compensation.
P.17 | Clause 13.0 Insurance of the Works (Contractor's liability) |  |  |  | Item
P.18 | Clause 14.0 Insurance of the Works (Employers liability) |  |  |  |  | NOTE
This clause is NOT applicable and shall be deleted in its entirety
P.19 | Clause 15.0 Insurance of the Works (Works of alteration etc.,) |  |  |  |  | NOTE
This clause is NOT applicable and shall be deleted in its entirety
P.20 | Clause 16.0 Performance bond |  |  |  | Item
Note: Perfomance Bond of 10% of Contract Sum shall be mandatory requirement
Sub clause 16.2 is not applicable and shall be deleted in its entirety.
P.21 | Clause 17.0 Compliance with regulations, notices etc., |  |  |  | Item
P.22 | Clause 18.0 Programme of Works |  |  |  | Item
P.23 | Clause 19.0 Access to the Works |  |  |  | Item
P.24 | Clause 20.0 Possession of site and commencement of Works |  |  |  | Item
P.25 | Clause 21.0 Levelling and setting out |  |  |  | Item
P.26 | Clause 22.0 Architect's Instructions |  |  |  | Item
P.27 | Clause 23.0 Specifications of goods, materials and workmanship |  |  |  | Item
Sub clause 23.7 shall be deleted in its entirety
P.28 | Clause 24.0 Samples and tests |  |  |  | Item
P.29 | Clause 25.0 Royalties and patent rights |  |  |  | Item
P.30 | Clause 26.0 Assignment |  |  |  | Item
|  |  |  | Total Carried to Summary of Preliminaries |  | 0
P.31 | Clause 27.0 Subletting |  |  |  | Item
P.32 | Clause 28.0 Suspension of the Works by the Architect |  |  |  | Item
P.33 | Clause 29.0 Suspension of the Works by the Contractor |  |  |  | Item
P.34 | Clause 30.0 Variations |  |  |  | Item
Sub clause 30.2 the part reading "provided that no such instructions
shall substantially change the scope or object of the contract without
the consent of the Employer and the Contractor" shall be deleted
Sub clause 30.3 shall be deleted in its entirety
Insert the following as Sub clause 30.6.5: "'Where a Prime Cost rate is
inserted in the Bills of Quantities for the supply of any materials or
items, adjustment to the prime cost rate shall be undertaken by the
Quantity Surveyor in accordance with the following rules
The net difference plus five percent (5%) between the Prime Cost
rate and the approved purchase rate as accepted by the Consultants,
less any trade and other discounts and excluding Value Added Tax,
shall be added to or deducted from the Contract Sum. No other
adjustment to the Prime Cost rate of the material shall be allowed"
The following words shall be added to the end of sub clause 30.9:
"The conditions of this sub clause do not apply to works undertaken
by another contractor under Architects Instructions issued in
accordance with clause 22.2 of the Conditions of Contract".
P.35 | Clause 31.0 |  |  |  | Item
Nominated sub-contractors
NOTES:
i) The Contractor shall be responsible for giving all
necessary directions to Nominated Sub-contractors,
ascertaining their requirements, co-ordination of their work
and arranging for them to be on site at the proper time for the
orderly progress of the Works and for agreeing accurate
dimensions in regard to setting out, holes, chases, notchings
and the like. He shall place all orders with Nominated
Sub-contractors clearly on his own behalf and shall not
pledge the credit of the Employer nor shall there be created
any privity of contract as between the Employer and the
Nominated Sub-contractor. The Contractor must enter into a
written sub-contract using an approved form and must
deposit with the Architect signed copies thereof
ii) When tendering for any works covered by Prime
Cost and Provisional Sums the Contractor shall be treated as
any other Nominated Sub-Contractor or Supplier
P.36 | Clause 32.0
| Nominated suppliers |  |  |  | Item
NOTES:
i) The Contractor shall be responsible for placing all
orders for materials or goods with Nominated Suppliers
clearly on his own behalf and shall not pledge the credit of
the Employer either directly or indirectly. He shall arrange
for the delivery of all materials or goods at the proper time
for the ordered progress of the Works.
|  |  |  | Total Carried to Summary of Preliminaries |  | 0
P.37 | Clause 33.0 Work by other persons engaged by the Employer |  |  |  | Item
NOTE:
Works to be executed by others and not forming part of this contract
are described in the Preliminaries Section of the Contract Bills under
the heading of Description of Works and Scope of Contract. The
employer reserves the right to engage any other contractors to carry
out works on any part of the site and the contractor will at all times
grant access to such contactors duly appointed by the employer.
P.38 | Clause 34.0 Payments |  |  |  | Item
Sub clause 34.14.3 shall be deleted in its entirety
Sub clause 34.14.4 shall be deleted in its entirety
Sub clause 34.15 shall be deleted in its entirety
NOTES:
i) At the intervals stated, Certificates shall be issued provided the
amounts of such Certificates are in accordance with clause 34.4 of the
Conditions of Contract. When applying for a certificate, the
Contractor shall furnish the Quantity Surveyor with a detailed
approximate statement of the value of the work executed and all
materials on site in application for payment prior to valuation.
Contractor’s application shall be delivered to the Quantity Surveyor at
least 3 days prior to valuation date.
ii) Subsequent Certificates will not be issued to the Contractor by the
Consultants until satisfactory proof has been given by the Contractor
that Nominated Sub-Contractors and Nominated Suppliers have been
paid the amounts included for them in the previous Certificates to the
Contractor.
The Employer reserves the right to make direct payments to
Nominated Sub-Contractors and Suppliers.
iii) All documents necessary for the purpose of the composition of the
Final Account including all documents relating to the accounts of
Nominated Sub-contractors and Suppliers shall be passed to the
Quantity Surveyor as and when available during the progress of the
Works and not later than one month after the Date of Practical
Completion.
P.39 | Clause 35.0 |  |  |  | Item
Fluctuations
The Contract will be FIXED PRICE
Clauses 35.2 to 35.5 shall be deleted.
|  |  |  | Total Carried to Summary of Preliminaries |  | 0
P.40 | Clause 36.0 |  |  |  | Item
Extension of Time
DELETE Sub clause 36.1.10 and insert:
By the Contractor's inability for reasons beyond his control
and which he could not reasonably have foreseen at the date
of this Contract to obtain delivery upon the works of such
imported goods or materials imported from outside the
Country in which the Contract is being executed as are
essential to the proper out of the Works".
Sub clause 36.1.15 shall be deleted
Sub clause 36.2 the period of thirty days shall be amended to
ninety days
Sub clause 36.3 the period of thirty days shall be amended to
ninety days.
Sub clause 36.5 the period of thirty days shall be amended to
ninety days
Sub clause 36.6 the period of thirty days shall be amended to
ninety days
NOTES:
i) The Contractor shall order all materials
to be obtained from overseas immediately upon signing the contract
and shall order materials to be obtained from local sources as early as
necessary to ensure that such materials are on site when required for
the works. However, before placing any order the Contractor must
obtain confirmation in writing, from the Architect, that the materials
specified are required for the Works and have not been varied in any
way in the light of altered requirements or planning.
ii) A claim for extension of time under sub-
clause 36.1.10 will not be considered unless substantial proof is
submitted that every endeavour has been made by the Contractor to
avoid such delay. As soon as any delay becomes apparent the
Architect and Quantity Surveyor must be notified in writing.
P.41 | Clause 37.0 Loss and expense caused by disturbance of regular |  |  |  | Item
progress of the Works
P.42 | Clause 38.0 Termination of the contract by the Employer |  |  |  |  | NOTE
P.43 | Clause 39.0 Termination of the contract by the Contractor |  |  |  |  | NOTE
P.44 | Clause 40.0 Termination of the contract by either party |  |  |  |  | NOTE
P.45 | Clause 41.0 Practical completion and defects liability |  |  |  | Item
P.46 | Clause 42.0 Sectional completion |  |  |  | Item
P.47 | Clause 43.0 Damages for delay in completion |  |  |  | Item
P.48 | Clause 44.0 Antiquities and other objects of value |  |  |  | Item
P.49 | Clause 45.0 Settlement of disputes |  |  |  | Item
|  |  |  | Total Carried to Summary of Preliminaries |  | 0
P.50 | APPENDIX TO CONDITIONS OF CONTRACT
| The Appendix to the Conditions of Contract will be filled in as follows: |  |  |  | Item
Clause
| Percentage to cover professional |  |  | 13
| fees for insurance purposes only |  |  | 9%
| Name of the Contractor's surety |  |  | 16.1
| Amount of surety |  |  | 16.1
10% of Contract Sum
| Name of Employer's surety |  |  | 16.2
Not applicable
| Amount of surety |  |  | 16.2
Not applicable
| Period for submission of |  |  | 18.1
| programme |  |  | Within One week from date of
commencement of the works
| Period for possession of site |  |  | 20.1 Within 2 weeks
from the date of acceptance
of tender
Contract period
| Date for commencement of Works |  |  | 20.2
Withing Two week
from acceptance of the tender
| Date for practical completion |  |  | 20.2 As per tender
| Name of the bank for purposes |  |  | 31.14} N/A
| of interest calculation |  |  | 32.4.5} N/A
34.6 Kenya Commercial Bank Ltd
| Interval for application of payment |  |  | 34.1 Per calendar month
certificates
| Minimum amount of payment |  |  | 34.4 An amount
| certificates |  |  | equivalent to Two (2%) of the
Contract Value
| Percentage of certified value |  |  | 34.12
| retained (10%) |  |  | Ten percent
| Limit of retention fund |  |  | 34.12
NO LIMIT/or An amount
equivalent to Ten percent (10%)
of the Contract Value
| Periods for release of interest on |  |  | 34.15
| retention money to Contractor |  |  | Not applicable
| Period of final measurement and |  |  | 34.17
| valuation |  |  | Three (3) months
| Defects liability period |  |  | 41.6
6 Months
| Damages for delay in completion |  |  | 43.1
An amount equivalent to
1% of the contract price
per calendar month or part thereof
| Damages for delay in Sectional |  |  | 43.1 Pro-rata to the floor areas
| Completion |  |  | of the buildings /areas agreed
for sectional completion
|  |  |  | Total Carried to Summary of Preliminaries |  | 0
GENERAL MATTERS
P.52 | SUFFICIENCY OF TENDER |  |  |  | Item
The Contractor shall be deemed to have satisfied himself before
tendering as to the correctness and sufficiency of his Tender for the
works and of the rates and prices used in arriving at the lump sum
price(s) stated in the priced Bills of Quantities which rates and prices
shall cover all his obligations under the Contract and all matters and
things necessary for the proper completion and maintenance of the works
P.53 | DEFINITIONS AND ABBREVIATIONS |  |  |  |  | NOTE
Abbreviations used in these Bills of Quantities shall be interpreted as
follows :
| Approved |  |  | Shall mean
approved by the Architect or
the Engineers under the
delegated authority of the
| Architect |  |  | as directed
shall mean
as directed by the
Architect
| B.S. |  |  | shall mean
The current British
Standard Specification
published by the British
Standards Institution, 2
Park Street, London W.1.
England
| Kg |  |  | shall mean
Kilogrammes
| No or "N" |  |  | shall mean
Number
| L.M or "M" |  |  | shall mean
Linear Metres
| S.M or "M²" |  |  | shall mean
Square Metres
| C.M or "M3" |  |  | shall mean
Cubic metres
| Ditto |  |  | shall mean
The whole of the
preceding description
except as qualified in the
section in which it
occurs. Where it occurs in
brackets it shall mean the
whole of the preceding
description which is
contained within the
approximate brackets.
| (M.S) |  |  | shall mean
Measured separately
| VAT |  |  | shall mean Value Added Tax
|  |  |  | Total Carried to Summary of Preliminaries |  | 0
P.54 | SITE LEVELS |  |  |  | Item
Before commencing work the Contractor must arrange for and agree
with the Architect, Engineer and Quantity Surveyor the existing site
levels and similarly establish and agree a bench mark.
P.55 | SETTING OUT |  |  |  | Item
The Contractor shall set out the Works in accordance with the
dimensions and levels shown on the drawings and shall be responsible
for the correctness of all dimensions and levels so set out by him and
will be required to amend all errors arising from inaccurate setting out
at his own cost and expense. In the event of any error or discrepancy
in the dimensions or levels marked on the drawings being discovered,
such errors or discrepancies must be reported by the Contractor to the
Consultants for their immediate attention.
No work shall be commenced by the Contractor until he has received
written instructions from the Architect to adjust such discrepancies
which may be proved. Upon receipt of such instruction the
Contractor shall thereupon be responsible for adjustments necessary
to comply with such instruction, and no claim for extra expense or
relief from the provisions or clauses 21.0 of the Conditions of
Contract based on any discrepancy or error in the dimensions or levels
shown on the drawings may be made thereafter.
Before any work is commenced by sub-contractors or specialist
firms, dimensions must be checked on the site and/or buildings and
agreed with the Contractor, irrespective of the comparable dimensions
shown on the drawings. The Contractor shall be responsible for the
accuracy of such dimensions.
P.56 | SAMPLES |  |  |  | Item
The Contractor shall furnish at the earliest possible opportunity before
works commences and at his own cost, samples of materials or
workmanship that may be called for by the Architect for his approval
or rejection and any further samples in the case of rejection until such
samples are approved by the Consultants and such samples when
approved shall be the minimum standard for the works to which they apply.
P.57 | SHOP DRAWINGS |  |  |  | Item
The Contractor shall prepare for scrutiny and issue to the Architect,
copies of detailed shop drawings of all specialist works. Following
the Architect's checking of these shop drawings the Contractor shall
immediately amend them as necessary and when approved, promptly
issue to the Architect four copies for general use.
The scrutiny of shop drawings by the Architect shall be for general
conformity, including conformity with the work of others and to
co-ordinate the contract work in space. Such approval shall not imply
any further indication of correctness.
P.58 | EXISTING PROPERTY AND ENVIRONMENT |  |  |  | Item
The Contractor shall take every precaution to avoid damage to all
existing property including roads, cables, drains, other services and
landscaping and he will be held responsible for all damage thereto,
arising from the execution of this Contract, and he shall make good all
such damage when directed at his own expense.
|  |  |  | Total Carried to Summary of Preliminaries |  | 0
P.59 | EXISTING SERVICES |  |  |  | Item
Prior to commencement of any work the Contractor is to ascertain
from the relevant authorities the exact position, depth and level of all
existing electric cables, water pipes or other services in the area and
he shall make whatever provisions may be required by the authorities
concerned for the support and protection of such services. Any
damage or disturbance caused to any service shall be reported
immediately to the Architect and the relevant authority and shall be
made good to their satisfaction at the Contractor's expense.
P.60 | PLANT, EQUIPMENT AND TOOLS |  |  |  | Item
The contractor shall provide at his own cost suitable and adequate plant, equipment
and tools for proper and timely execution of the works. All plant, equipment and tools
shall be in good working order and safe to operate and adequately insured against
third party and public liabilities.
P.61 | SCAFFOLDING |  |  |  | Item
The contractor shall provide at his cost suitable and adequate scaffolding for proper
and timely execution of the works. The scaffolding shall also be provided to nominated
subcontractors at contractor's cost.
Erection of the scaffolding must comply with building code and safety regulations . The
working platforms must be firmly fixed and must include guardrails for safety.
The Architect shall approve the scaffolding and may instruct amendments to its design
materials or construction. Any cost of complying to such instruction shall be borne
by the contractor.
No timber used for scaffolding, formwork or similar purpose shall be
used afterwards in the permanent work.
P.62 | HOISTING AND CRANAGE |  |  |  | Item
The contractor shall provide at his cost suitable and adequate hoisting plant for
proper and timely execution of the works.
The plant must comply with the building code and its design and erection must be to the
satisfaction of the Architect and Structural Engineer.
P.63 | LOCAL REGULATIONS AND BYE LAWS |  |  |  | Item
The Contractor is to comply with all local regulations and by-laws of
the Local Authority including serving of notices and paying of fees.
P.64 | SUPERVISION |  |  |  | Item
The said Works shall be executed under the direction and to the entire
satisfaction of the Architect, the Quantity Surveyor and Engineers' who shall
have the Architect's specifically delegated authority, and who shall at
all times have access to the Works and to the yards and workshops of
the Contractor or other places where work is being prepared for the
building works.
P.65 | TRANSPORT TO AND FROM THE SITE |  |  |  | Item
The Contractor shall provide adequate transport of
materials, workmen, etc., to and from the site of the proposed Works,
at such hours and by such routes as are permitted by the authorities.
|  |  |  | Total Carried to Summary of Preliminaries |  | 0
P.66 | ACCOMMODATION ON SITE |  |  |  | Item
No accommodation on site will be permitted for the Contractors staff
or work people including those of sub-contractors
P.67 | FAIR WAGES |  |  |  | Item
The Contractor shall pay rates of wages and observe hours and
conditions of labour not less favourable than the minimum rates of
remuneration and minimum conditions of employment applicable in
the district in which the work is carried out. The relevant notice must
be posted up and kept posted upon the site where it can conveniently
be read by the employees concerned.
The Contractor is to comply with the Regulation of Wages and
Conditions of Employment Act, Building and Construction Industry
Wages Council and is to be responsible for compliance by
sub-contractors employed in the execution of the Contract. If
required he is to notify the Architect of the name and addresses of all
such sub-contractors. Any Contractor or sub-contractor not so
complying will not be permitted to tender for other work for such
period as the Consultants may determine.
Should a claim be made to the Consultants alleging the Contractor's
default in payment of Fair Wages of any workman employed on the
Contract and if proof thereof satisfactory to the Consultants is
furnished by the Labour Department, the Architect may, failing
payment by the contractor, pay the claim out of any monies due or
which may become due to the contractor under this contract.
The contractor is to furnish to the Architect, if called upon to do so,
such particulars of the rates of wages, hours and conditions of labour
referred above, as the Architect may direct.
P.68 | SECURITY OF WORKS |  |  |  | Item
The Contractor shall be entirely responsible for the security of all the
works, stores, materials, plant, personnel, etc., both his own and
sub-contractors and shall provide all necessary watching, lighting, site
and other precautions as necessary to ensure the security and
the protection of the public.
P.69 | PUBLIC AND PRIVATE ROADS, PAVEMENT, ETC. |  |  |  | Item
The Contractor will be required to make good at his own expense any
damage he may cause to the present approach road surfaces during the
period of the Works.
P.70 | POLICE REGULATIONS |  |  |  | Item
The Contractor is to allow for complying with all instructions and
regulations of the Police Authorities.
P.71 | AREA TO BE OCCUPIED BY CONTRACTOR |  |  |  | Item
The area of the site which may be occupied by the contractor for use
as storage and for the purpose of erecting workshops, etc., shall be
defined on the site by the Architect.
|  |  |  | Total Carried to Summary of Preliminaries |  | 0
P.72 | PROGRAMME OF WORKS AND CASH FLOW PROJECTIONS |  |  |  | Item
A programme for the works is to be submitted in accordance with
clause 18.0 the Conditions of Contract. The programme is to be a
computerised critical path programme schedule which the Contractor
will prepare, develop and maintain during the course of the Contract.
The software programme is to be a specialised critical path
programme to the approval of the Architect. The schedule shall
include construction and procurement activities as well as other time
related factors. The Contractor is to prepare the time related factors.
The Contractor is to prepare the time schedule showing the time and
order in which he proposes to carry out the works within the total
construction time stated in the contract. The schedule shall show in
detail the construction time and order in which each section of the
work is to be carried out and be sub-divided into elements, trades and
tasks. The schedule shall indicate the times when information is
required from the Consultants especially in relation to the ordering of
imported materials.
The Contractor will be required to produce a cash flow projection together with the
programme of works. The cash flow shall be an estimate of amounts payable to
the contractor each month from commencement to completion of the works.
The cash flow shall be submitted to the Architect and Quantity Surveyor within
5 days from submission of the works programme.
The time schedule is to be agreed with the Architect.
At the end of each month the Contractor is to incorporate actual start
and finish dates into the time schedule and produce a construction
schedule update and analysis for the Architect. The analysis is to
show actual start and finish dates, identify out of sequence work,
critical activities and any constraints which have or may effect the
progress of the works.
During the execution of the works the Contractor will incorporate any
changes to the time schedule only if approved `in writing' by the
Architect arising for whatsoever reason, and produce a revised schedule.
The Contractor will provide the Architect with a soft copy of the time
schedule including monthly updates and analyses together with four
printed copies of the relevant data.
P.73 | PROGRESS REPORTS |  |  |  | Item
The Contractor shall allow for preparing a weekly and monthly progress
report. The report shall be sent via email to the Architects, Employer and all other
consultants. Hardcopy reports shall be availed at every site meeting or inspection.
The report shall include a minimum of the following information:
| 1 | Detailed progress on site
| 2 | Status of progress versus programme of works
| 3 | List of information required
| 4 | List of visitors to the site
| 5 | Daily Weather report
| 6 | Health and safety report
| 7 | List of plant and equipment of site on daily basis
| 8 | List of daily number of skilled and unskilled workers
| 9 | Adequate site photographs.
Copies of the photographs shall be provided to the Employer and Consultants as
required, and a weekly record shall be placed on a board in the Site office.
|  |  |  | Total Carried to Summary of Preliminaries |  | 0
P.74 | WORKING HOURS AND OVERTIME |  |  |  | Item
The tentative working hours shall be 8.00am to 5.00pm Monday to Friday, 08:00am to
1.00pm Saturday. No work shall be carried out on Sundays, gazetted public
holidays or after the above working hours.
The contractor shall comply to residents association rules and regulations.
The rules shall prevail upon the above working hours
The Contractor shall be responsible for any extra costs for overtime
working he considers will be necessary in order to complete the work
within the contract period or time for completion apart from overtime
working which may be authorized by the Architect.
If overtime is worked in accordance with a written instruction issued
by the Architect, the Contractor will be reimbursed in respect of such
overtime to the extent only of the additional net cost of unproductive
time payable over and above the basic hourly rates as laid down by
the Regulation of Wages and Conditions of Employment Act,
Building and Construction Industry Wages Council and excluding any
bonuses, profits and overheads.
P.75 | WATER |  |  |  | Item
The Contractor shall provide at his own risk and cost all water for use
in connection with the Works including the work of sub-contractors;
make arrangements with the Local Authority for the installation of a
separate meter for all water used by him throughout the Contract and
pay all costs and fees in connection therewith. The Contractor may
however connect (if he so wishes) into the existing water supply for
water for use in connection with the works including the work of
specialists and sub-contractors : but he shall make arrangements with
the Employer for the installation of a separate metre for all water used
by him and the Sub-Contractors through out the contract and pay all
costs and fees in connection therewith at a rate to be agreed with the
Employer in advance. The Contractor shall not use existing water
services unless the said agreement with the Employer has been
effected in writing. He shall also provide temporary storage tanks and
tubing, etc., as he may consider necessary and clear away at
completion. All tanks for permanent retention/incorporation shall not
be used for this item.
All water shall be fresh, clean and pure, free from earthy, vegetable or
organic matter, acid or alkaline substance in solution or suspension.
P.76 | LIGHTING AND POWER |  |  |  | Item
The Contractor shall provide at his own risk and cost all artificial
lighting and power for use on the works, including all sub-contractors
and specialists requirements and including all temporary connections,
wiring, fittings etc., and clearing away on completion, The Contractor
shall pay all fees and obtain all permits in connection therewith.
|  |  |  | Total Carried to Summary of Preliminaries |  | 0
P.77 | CONCRETE TESTS |  |  |  | Item
NOTE: The Contractor must allow in his rate all costs in connection
with the making of the cubes, curing, transport, crushing by Local
Authority or an approved Testing Laboratory and obtaining the test certificate.
The test certificates will be forwarded by the Contractor to the
Consultants.
Set of four 150 x 150 x 150 mm concrete test cubes 50 sets minimum
P.78 | DEWATERING |  |  |  | Item
The contractor shall ensure that the sub surface water is dewatered
constantly and keep the basements free from any sub surface water
TEMPORARY WORKS
P.79 | ACCESS TO SITE AND TEMPORARY ROADS |  |  |  | Item
Means of access to the site shall be agreed with the Consultants and
the Employer prior to commencement of the work and the Contractor
must allow for building any temporary access roads for the transport
of materials, plant and workmen as may be required for the complete
execution of the works including the provision of temporary culverts,
crossings, bridges or any other means or gaining access.
Upon the completion of the Works the Contractor shall remove such
temporary roads, temporary culverts, bridges etc., and make good and
reinstate all works and services disturbed to the satisfaction of the
Architect.
P.80 | TEMPORARY BUILDINGS |  |  |  | Item
The Contractor shall provide sheds for storage area by the Employer
for all goods and materials.
A Site Office shall be provided for holding of Site Meetings. This
shall be fully equipped with a table and chairs of sufficient size and
number.
Artificial lighting and cleaning shall be provided.
The Contractor shall allow for provision of refreshments during the
site meetings.
Upon completion all temporary buildings are to be removed and
cleared away.
P.81 | DUST CONTROL
| The contractor shall provide adequate dust control measures including but not |  |  |  | Item
limited to enclosing the erected structures with dust control netting prior to
installation of windows and doors
|  |  |  | Total Carried to Summary of Preliminaries |  | 0
P.82 | LATRINES AND SANITATION OF THE WORKS |  |  |  | Item
Adequate latrines shall be provided, maintained and
removed on completion by the Contractor to the satisfaction of the
Architect and Local Authorities.
The latrines shall be enclosed with framing and corrugated sheet steel
roofs, sides and partitions with concrete floors, steel trowelled smooth
to falls to facilitate washing. Their location shall be agreed with the
Architect and the Works shall not be commenced before the sanitary
accommodation has been approved by the above-mentioned Authorities.
The Contractor will be required to pay all conservancy charges and
shall ensure clean daily maintenance and disinfecting of the latrines,
and not less than once per week, the whole area shall be sprayed with
disinfectant and insecticide and on completion of the Works the
latrines and any temporary drains shall be removed and all works and
surfaces disturbed made good and the whole area disinfected and left
clean and free from pollution to the satisfaction of the Architect and
Local Authorities.
The contractor shall provide a separate flush type bathroom for exclusive use by client,consultants
and senior staff
The contractor shall pay for all Local Authority levies in connection to construction
and maintenance of the latrines.
P.83 | NOTICE SITE BOARD |  |  |  | Item
The Contractor shall provide and erect where directed and maintain
during the whole period of building operations and remove at
completion, one approved temporary notice board to the Consultants
standard design and giving a brief description of the Works and showing the
names of the Employer, Architect, Quantity Surveyor,
Consultant Engineers and Contractor with sufficient space to append
the names of Nominated Sub-Contractors and Suppliers when known.
The lettering concerning the Architect, Quantity Surveyor and
Engineers is to be not more than 50 mm high.
NB: The Notice board must be printed in computerised lithography on vinyl sheet
and mounted on marine board or metal sheet board, supported on mild steel
framework. Overall size of board shall be not less than 1.5m wide x 2m high
The contractor shall pay Local Authority fees in connection to placing and
maintaining the site notice board for duration of the contract.
P.84 | HOARDING/SITE BOUNDARY |  |  |  | Item
The Contractor shall provide temporary hoarding around site and shall apply and
pay fees to council for the hoardings at his own cost.
Any hoarding required within the site for safety or security shall be provided
at Contractor's expense
Hoarding shall comprise of new IT4 sheets on metal or timber framework to a minimum height
of 2400mm from existing ground level.
|  |  |  | Total Carried to Summary of Preliminaries |  | 0
P.85 | DAMAGE TO WORKS |  |  |  | Item
In the event of any damage occurring to the Works, materials, sewers,
drains, gullies, paths or other works on the site in temporary
possession of the Contractor for the purpose of this Contract, either
from the weather, want of proper protection, defects, or insufficiency
of the Works or any other cause whatsoever during the progress of the
Works, the Contractor alone shall be responsible and shall without
extra charge, make good all damage and pay all costs which may be levied.
P.86 | PREVENTION OF NUISANCE |  |  |  | Item
The Works and such sections of the site necessary therefore, shall be
under the entire care and control of the Contractor during the whole
period of the Contract and he shall take all possible precautions to
prevent any nuisance, inconvenience or injury to the holders or
occupiers of the existing or surrounding properties and to the public
generally, and shall at all times keep all paths and roads affected by
the Works in a safe and clear state, and shall use proper precautions to
ensure the safety of all wheeled traffic and pedestrians.
The contractor shall ensure the public and neighbours are well protected from dust
pollution emanating from the site and shall be required to install sufficient dust prevention
systems including but not limited to green netting on all openings.
P.87 | REMOVAL, OF PLANT, RUBBISH, ETC. |  |  |  | Item
The Contractor shall, upon completion of the Works, remove and
clear away all temporary buildings, plant, rubbish and unused
material, and shall leave the whole of the site of the Works in a clean
and tidy state to the satisfaction of the Consultants. He shall also
remove all rubbish and dirt from the site at weekly intervals or as
directed by the Architect..
Particular care shall be taken in leaving windows clean and the
removal of all paint and cement stains there from.
P.88 | HEALTH, SAFETY , FIRST AID AND THE ENVIRONMENT |  |  |  | Item
The Contractor's attention is drawn to the Laws of Kenya relating to
these factors. The Contractor will be required to produce evidence of
adherence to these Laws.
In addition , health and site safety are a major priority. The contractor
shall instigate and maintain such site measures as are required by
virtue of the works and shall comply fully with all regulations, by laws
and the like concerning or touching the works contained herein
|  |  |  | Total Carried to Summary of Preliminaries |  | 0
P.89 | PRIME COST SUMS AND RATES |  |  |  | Item
i) The words "Prime Cost" (or the initials "PC") wherever
appearing in the Contract Documents shall mean net cost
exclusive of any trade, cash or other discount whatsoever but
inclusive of the cost of packing. Such cost shall be the sums
due to the Sub-Contractor or Supplier after adjustment where
applicable in respect of measurements or rates.
ii) Any increases or decreases in these Prime Cost Sums and
Rates resulting from the adjustments and properly paid by
the Contractor shall be added to or deducted from the
Contract Sum in the final account. IN substantiation the
Contractor will be required to produce to the Quantity
Surveyor all quotations, invoices and receipted accounts as
shall be necessary to show the details of the sums actually
paid.
iii) Prime Cost Rates shall be deemed to be exclusive of
VAT, delivery to site and fixing. The Contractor shall allow
in the overall unit rate or in the VAT element of the Main
Summary for these items.
iv) Any sum added by the Contractor in these Bills of
Quantities in respect of profit upon any Prime Cost will be
deducted at the final settlement of accounts and a sum will be
added the amount of which will bear the same proportion to
the sum added as the net amount properly expended bears to
the original PC sum.
P.90 | NOMINATED SUB-CONTRACTORS |  |  |  | Item
The Contractor shall accept responsibility for providing the following
services for Nominated Sub-Contractors :
i) GENERAL ATTENDANCE. The following services are
described as "allow for general attendance" :
(a) Use, for the purpose of the Sub-Contract Works of
any scaffolding belonging to or provided by the Contractor
while it remains so erected upon the site, provided that no
warranty or other liability on the part of the Contractor or of
his other sub-contractors shall be created or implied in
regard to the fitness, condition or suitability of the said scaffolding.
(b) Provision of water, lighting, watching and
attendance for the purpose of the Sub-Contract Works;
(c) Use of sanitary accommodation, mess rooms and
welfare facilities;
(d) Provision of space for erection of offices or stores
or space for storage of plant and materials;
(e) Clearing away rubbish produced by them.
ii) SPECIAL ATTENDANCE. The following services are
stated under a separate item and where described under the
following headings shall mean;
|  |  |  | Total Carried to Summary of Preliminaries |  | 0
P.91 | NOMINATED SUB-CONTRACTORS |  |  |  | Item
(a) Taking delivery shall mean the provision of unskilled
labour necessary to attend upon the sub-contractor's
workmen for the purpose of unloading plant and materials
when received upon the site and placing in position within
the Sub-Contractor's storage space or store;
(b) Hoisting shall mean the provision of unskilled labour
and the use of any Contractor's standing plant for the purpose
of assisting the Sub-Contractor's workmen in hoisting the
Sub-Contractor's plant and materials to the various levels but
not placing in its final position;
(c) Providing Power shall mean the provision of power
during the course of the Works and during the period of
maintenance
P.92 | NOMINATED SUPPLIERS |  |  |  | Item
The Contractor shall take delivery anywhere in Nairobi of all
materials or goods supplied by the Nominated Suppliers and shall
sign a receipt as having received them in good order and condition.
He shall offload, transport to site, unload, hoist, provide safe storage
and thereafter be responsible for any loss or damage or replacement of
any such lost or damaged articles at his own expense and shall return
empty cases if so required.
Provision is made herein following each appropriate P.C. Sum for the
cost of the foregoing services against items reading "Take Delivery
and Fix Only".
P.93 | LAWS OF KENYA |  |  |  | Item | NOTE
The Contractor shall allow for and follow all the Laws of Kenya.
P.94 | TRAINING LEVY |  |  |  | Item
The Contractor's attention is drawn to Legal Notice No. 237 of
October 1971, which requires payment by the Contractor of a
Training Levy on all Contracts of more than Sh 50,000 in value and
the Contractor shall allow in the Preliminaries of this Contract for all
costs arising or resulting there from.
P.95 | STANDARDS LEVY |  |  |  | Item
The Contractor's attention is drawn to Legal Notice No 267 of 1990,
which requires payment by the Contractor of a Standard Levy to the
Kenya Bureau of Standards. The Contractor shall allow in the
Preliminaries of this Contract for all costs arising or resulting
there from.
P.96 | VALUE ADDED TAX (VAT) |  |  |  | Item | NOTE
| The Contractor's attention is drawn to The Finance Bill, 1993 which |  |  |  |  | TO BE INCLUDED IN RATES
requires payment by the Contractor of Value Added Tax (VAT) to the
Government of Kenya for all contracts entered into after 1st
September 1993. The tender amount shall be considered to contain
VAT at current rate
|  |  |  | Total Carried to Summary of Preliminaries |  | 0
P.97 | WITH-HOLDING TAX |  |  |  | Item | NOTE
The Contractors attention is drawn to The Finance Bill 2002 (section
35(f) (i) (ia) (ia)
The Contractor shall ensure that he has full knowledge of the
workings of with holding tax.
Withholding tax shall apply at the current rate
P.98 | COPYRIGHT |  |  |  | Item | NOTE
The copyright of these documents is vested in the Quantity Surveyor
and they may not be reproduced in whole or in part without the
Quantity Surveyor's written permission.
P.99 | NATIONAL CONSRUCTION AUTHORITY
| The Contractor's attention is drawn to National Construction Act No 41, 2011 |  |  |  | Item
The Contractor shall ensure that he has full knowledge of the act and shall
provide and display his current valid registration documents at the site office.
The contractor shall issue his NCA certificate including those of specialist sub
contractor to the Employer for the purpose of project registration with NCA
The contractor shall ensure he complies fully with the Act
The contractor will be responsible for submission of project registration
documents to NCA offices and following up with issuance of the compliance certificate.
(NB: NCA project fee shall be paid separately by Employer)
P.100 | RESIDENT'S ASSOCIATION RULES AND REGULATIONS |  |  |  | Item
The Contractor shall be deemed to have satisfied themselves with
local Resident Association rules and regulations
The Contractor shall allow for cost of compliance to any such regulations
that affect the contract.
P.101 | COVID-19 PANDEMIC REGULATIONS |  |  |  | Item
The Contractor shall strictly comply with Covid-19 pandemic regulations issued by the
Ministry of Health, National Construction Authority and World Health Organisation and
any other body mandated to issue regulations thereto.
The Contractor shall in particular bear the cost of providing Personal Protective Equipement
(mandatory face masks and face shileds,gloves etc where so required)
Contractor shall provide a clean water hand washing and sanitizing stations at every entrance
to the site including employing a safety officer who shall be equiped with adequate PPE
and approved digitial thermometer. All persons entering the site must be checked of their
body temparatures which shall be duly recorded by the safety officer. Any suspiscious case
must be reported to the nearest authorised public health facility and the site , tools and
equipment must be regularly snaitized in accordance with health authorities guidelines.
|  |  |  | Total Carried to Summary of Preliminaries |  | 0
| SUMMARY : PRELIMINARIES |  |  |  |  | AMOUNT
From Page..
|  |  |  | P¦ | 1 | 0
|  |  |  | P¦ | 2 | 0
|  |  |  | P¦ | 3 | 0
|  |  |  | P¦ | 4 | 0
|  |  |  | P¦ | 5 | 0
|  |  |  | P¦ | 6 | 0
|  |  |  | P¦ | 7 | 0
|  |  |  | P¦ | 8 | 0
|  |  |  | P¦ | 9 | 0
|  |  |  | P¦ | 10 | 0
|  |  |  | P¦ | 11 | 0
|  |  |  | P¦ | 12 | 0
|  |  |  | P¦ | 13 | 0
|  |  |  | P¦ | 14 | 0
|  |  |  | P¦ | 15 | 0
|  |  |  | P¦ | 16 | 0
|  |  |  | P¦ | 17 | 0
|  |  |  | P¦ | 18 | 0
|  |  |  | P¦ | 19 | 0
|  |  |  | P¦ | 20 | 0
|  |  |  | P¦ | 21 | 0
0

## OFFICE flyer
SECTION 3
ICT OFFICE
Note:
1. The rates and prices shall be inclusive of VAT currently at 16%

## 5-REINFORCED CONCRETE SUPERSTRU (hidden)
REINFORCED CONCRETE SUPERSTRUCTURE
Code | Description | Quantity | Unit | Rate | Total
2.1 | ELEMENT NO 2
2.2 | REINFORCED CONCRETE SUPERSTRUCTURE
2.3 | Insitu concrete : Class 25 Mpa ; aggregate size 20mm ;
2.4 | Suspended Ground floor beams | 2.98 | m3 | 14500 | 43210
2.5 | Roof Beams | 18.04 | m3 | 14500 | 261580
2.6 | Columns | 7.46 | m3 | 14500 | 108170
2.7 | Lintols for doors/windows | 5.86 | m3 | 14500 | 84970
2.8 | Staircase | 3 | m3 | 14500 | 43500
2.9 | Suspended Ground floor Slab : 175mm thick | 57.04 | m2 | 2537.5 | 144739
2.10 | Suspended Roof Slab : 175mm thick | 352.93 | m2 | 2537.5 | 895559.875
2.12 | Supply and fix steel bar reinforcement including bending, hooking, tying wire, cutting spacers and supporting all in position
2.13 | High tensile deformed steel bars to BS 4449: 2005 :-
2.14 | 8mm diamter | 13021 | Kg | 150 | 1953150
2.15 | Sawn formwork to:-
Sides of columns
2.16 | Soffits and sides of Ground floor suspended beams | 29.78 | m2 | 600 | 17868
2.17 | Soffits and sides of roof beams | 180.31 | m2 | 600 | 108186
| Lintols | 58.58 | m2 | 600 | 35148
2.18 | Soffits of suspended slabs | 480.7 | m2 | 600 | 288420
2.19 | Soffits of sloping staicases | 8.37 | m2 | 650 | 5440.5
2.20 | Edges of slabs | 147.83 | m2 | 150 | 22174.5
2.21 | Edges of risers : over 150mm high but not exceeding 225mm high | 24.95 | m | 200 | 4990
2.22 | Edges of stair waist ; raking cutting to profile : 75-150mm high | 12.78 | m | 150 | 1917
| Total |  |  |  | 4019022.875

## 6-ROOFING AND RAINWATER DISPOSA (hidden)
ROOFING AND RAINWATER DISPOSAL
Code | Description | Quantity | Unit | Rate | Total
3.1 | ELEMENT NO 3
3.2 | ROOFING AND RAINWATER DISPOSAL
3.19 | FLAT ROOF
3.20 | Light weight cement, sand and pumice (1:3:7) roof screeds
3.21 | 75mm thick (average) roof screeds laid to falls and crossfalls ; to receive roof finishes (measured separately) | 348.31 | m2 | 750 | 261232.5
3.23 | Cement and sand (1:4) mortar backing : woodfloat finish : to receive waterproofing membrane (measured separately)
3.24 | 100mm high '20mm thick skirting to vertical sides of walls | 24.26 | m | 40 | 970.4
3.25 | 20mm thick protective screed laid on APP membrane (measured separately) | 348.31 | m2 | 400 | 139324
3.26 | Extra for:
3.27 | Cutting or forming 20 x 20mm deep horizontal groove in concrete wall for setting in edge of APP membrane skirting : point in cement mortar (1:3) | 24.26 | m | 150 | 3639
3.28 | APP modified bituminous membrane; from an approved manufacturer; one coat bituminous anti-dust primer, one layer APP membrane with mineral finish; torch bonded ; executed by specialist under 10 years guarantee: to
3.29 | 4mm membrane laid horizontally on concrete slabs | 352.82 | m2 | 1700 | 599794
3.30 | Ditto : to gutters floor and walls |  | m2 | 1700 | 0
3.31 | Skirtings; with 50mm horizontal turn tucked into grooves in concrete or masonry | 24.26 | m2 | 1700 | 41242
3.39 | UPVC pipe sleeve ; cast into concrete
3.40 | 100mm diameter x 200mm long UPVC pipe sleeves | 9 | No | 500 | 4500
3.41 | Rainwater Disposal (All Provisional)
3.42 | 100mm diameter rainwater downpipe: cast into concrete column or encased in masonary | 267.3 | m | 1250 | 334125
3.43 | Extra Over for:
3.44 | 100mm diameter cast iron fulbora roof outlet : with domical gratings : vertical spigots | 9 | No | 4500 | 40500
3.45 | Bend | 9 | No | 600 | 5400
3.46 | Rainwater shoe | 9 | No | 600 | 5400
Skylight
| Skylight in laminated glass on steel structure | 8.89 | m2 | 15000 | 133350
| Total |  |  |  | 1569476.9

## 7-WALLING (hidden)
WALLING
Code | Description | Quantity | Unit | Rate | Total
4.1 | ELEMENT NO 4
4.2 | WALLING
4.3 | EXTERNAL WALLING
4.4 | Natural Stone or Solid Concrete Block walling : load bearing capacity 7.0 N/mm2 reinforced with hoop iron strips laid horizontally every alternate course: bedded and jointed in matching colour cement and sand (1:4) mortar
4.5 | 200mm thick walling | 473.6 | m2 | 1800 | 852480
4.6 | INTERNAL WALLING
4.7 | Natural Stone or Solid Concrete Block walling : load bearing capacity 7.0 N/mm2 reinforced with hoop iron strips laid horizontally every alternate course: bedded and jointed in matching colour cement and sand (1:4) mortar
4.8 | 200mm thick Walls | 273.99 | m2 | 1800 | 493182
4.9 | 100mm thick walls | 19.35 | m2 | 1800 | 34830
4.10 | Sundries
4.11 | Damp proof course: bituminous felt: bedded in cement mortar (1:4): 300mm laps
4.12 | Horizontal: 200mm wide | 206.76 | m | 200 | 41352
4.13 | Ditto 100mm wide | 5.87 | m | 200 | 1174
| Total |  |  |  | 1423018

## 8-WINDOWS & WINDOW ACCESORIES (hidden)
WINDOWS & WINDOW ACCESORIES
Code | Description | Quantity | Unit | Rate | Total
5.1 | ELEMENT NO 5
5.2 | WINDOWS ACCESORIES
5.3 | Water Bar
5.4 | Water bars ; galvanised steel ; bedding in ; waterproofing cement mortar
5.5 | 40x4mm galvanised mild steel water bar | 106 | m | 2000 | 212000
5.6 | Pre-cast concrete (1:2:4) in:-
5.7 | Window cill size 150x50 mm once sunk, weathered and throated, finished fairface on exposed surfaces; painted | 23 | m | 800 | 18400
5.8 | Wrot Hardwood
5.9 | 150 x 25mm thick window board : with bevelled edge : varnished | 23 | m | 1500 | 34500
5.10 | Curtain Rods
5.11 | Curtain Rods and holder comprising of double wrought Iron curtain rods and runners complete with decorative ends as per Architect's approval | 23 | m | 3500 | 80500
Windows
Aluminium windows
Fixed panel powder coated aluminium windows to Architect's approval
| Window overall size 1000X2100mm high, W2 | 6 | No | 31500 | 189000
| Ditto 1000x1800mm high , W3 | 1 | No | 27000 | 27000
| Ditto 1250x2700mm high, W4 | 1 | No | 50625 | 50625
| Ditto 500x2100mm high, W5 | 6 | No | 15750 | 94500
| Ditto 8750x3200mm high, W6 | 1 | No | 420000 | 420000
| Total |  |  |  | 1126525

## 9-DOORS (hidden)
DOORS
Code | Description | Quantity | Unit | Rate | Total
6.1 | ELEMENT NO 6
6.2 | DOORS & FRAMES
6.3 | EXTERNAL DOORS
6.4 | Sliding and Folding Aluminium Doors
6.5 | Door Overall 3868x2700mm high ; comprising 2No folding panels each 900x2100mm high ; Type D1 | 3 | No | 368450.208 | 1105350.624
6.6 | Door Overall 5750x2700mm high ; comprising 4No folding panels each 900x2100mm high ; Type D2 | 2 | No | 547722 | 1095444
6.7 | Ditto ; Overall 4810x2700mm high ; comprising 3No folding panels each 2700x4810mm high; Type D4 | 2 | No | 458181.36 | 916362.72
| Ditto ; Overall 4927x2700mm high ; comprising 1No folding panels each 800x2100mm high; Type D8 | 1 | No | 469326.312 | 469326.312
6.8 | Ditto ; Overall 4927x2700mm high ; comprising 4No folding panels each 800x2100mm high; Type D9 | 1 | No | 469326.312 | 469326.312
6.9 | INTERNAL DOORS
6.10 | SUB-FRAMES/GROUNDS
6.11 | Wrot softwood ; treated ; planned ; fixing to masonary jambs with approved screews or polyurethene foam
6.12 | 100x12mm thick subframes | 171 | m | 750 | 128250
6.13 | Solid engraved mvule door
6.14 | Door overall size 2400mm x 1480mm high; D5 | 4 | No | 28080 | 112320
6.15 | 45mm thick solid core flush doors : hardwood lipped all round: pressed mahogany veneered to all exposed surfaces; solid blocking for ironmongery
6.16 | Overall size 960mm x 2400mm high; D6 | 1 | No | 25000 | 25000
6.17 | Ditto: overall size 800mm x 2400mm high; D7 | 8 | No | 25000 | 200000
| Ditto: overall size 800mm x 2400mm high; D10 | 2 | No
6.18 | Wrot Hardwood door frames ; selected and kept clean
6.19 | 250 x 25mm thick hardwood lining; C(32)08, C(32)09 | 82 | m | 3000 | 246000
6.20 | 40x25mm hardwood lining D1,D2,D4,D8,D9 | 90 | m | 800 | 72000
6.21 | 150 x 25mm thick hardwood lining,D6,D7 | 82 | m | 1800 | 147600
6.22 | 250x25mm thick hardwood lining; D5 | 6 | m | 3000 | 18000
6.23 | 100 x 50mm thick hardwood frame | 171 | m | 1700 | 290700
6.24 | 50 x 25mm thick architrave to solid hardwood door ; to Architect's details, D5 | 25.12 | m | 1000 | 25120
6.25 | Pelmet Fascia comprising of 2No 50x25mm thick hardwood with 5mm gap between front and back fascia | 6 | m | 2000 | 12000
6.26 | Pelmet fascia comnprising of 2 No 50x25mm thick hardwood with 5mm gap between front and back fascia
6.27 | Prepare and apply one coat wood primer on back of wood before fixing
6.28 | to surfaces not exceeding 100mm girth | 244 | m | 100 | 24400
6.29 | Ditto: exceeding 100mm but not exceeding 200mm girth | 245 | m | 150 | 36750
| Ditto: exceeding 200mm but not exceeding 300mm girth | 15 | m | 200 | 3000
6.30 | Prepare, knot and apply etching primer and two coats gloss oil paint : on wood surfaces
6.31 | to surfaces not exceeding 100mm girth | 244 | m | 100 | 24400
6.32 | Ditto: exceeding 100mm but not exceeding 200mm girth | 245 | m | 150 | 36750
| Ditto: exceeding 200mm but not exceeding 300mm girth | 15 | m | 200 | 3000
6.33 | General wood surfaces both sides | 70 | m2 | 400 | 28000
6.34 | Door Accesories
6.35 | Hillaldam Multifold series 100 folding door gear | 38 | m | 25000 | 950000
6.36 | Ditto bottom guide | 38 | m | 5000 | 190000
6.37 | The following as Union catalogue
6.38 | Stainless steel hinges | 21 | Prs | 1400 | 29400
6.39 | 3 lever mortise lock complete with handle | 14 | No | 4500 | 63000
6.40 | Door stop | 14 | No | 720 | 10080
| Total |  |  |  | 6731579.968

## 10-INTERNAL FINISHES (hidden)
INTERNAL FINISHES
Code | Description | Quantity | Unit | Rate | Total
7.1 | ELEMENT NO 7
7.2 | INTERNAL FINISHES
7.3 | WALL FINISHES
7.4 | Cement and sand (1:4) backing ; wood float finish
7.5 | 15mm thick woodfloat plasterwork to vertical walls ; to receive tilework (measured separately) | 851.21 | m2 | 450 | 383044.5
7.10 | Purchase, transport to site , store and fix with approved adhesive : on cement and sand (1:4) backing (measured separately) : jointed and pointed in proprietary grout : to
7.11 | Fixing Only includes supply of approved grout as per the specification, approved epoxy based adhesive (Refer to specifications)
7.12 | Porcelain Wall tiles ; laid in regular patterns | 191.42 | m2 | 1200 | 229704
7.13 | Ditto:red body wall tiles | 26.51 | m2 | 2500 | 66275
7.14 | Blue stone wall finish internally | 71.97 | m2 | 3500 | 251895
7.15 | NOTE: ALL WALLS MUST BE RUBBED SMOOTH BEFORE PAINTING; UNEVEN WALLS SHALL BE SKIMMED WITH AN APPROVED GYPSUM BASED SKIMMING MATERIAL WITH A MINIMUM OF TWO COATS; ALL AT CONTRACTOR'S EXPENSE
7.16 | Prepare and apply one undercoat and three coats 'Low VOC' silk vinyl paint ; from Kansai Plascon or equal and approved
7.17 | Painting on plastered walls , columns ,beams etc; over 300mm wide; internally | 558.22 | m2 | 350 | 195377
7.18 | FLOOR FINISHES
7.19 | Cement and sand (1:4) trowelled beds : on concrete
7.20 | 30mm thick screed : wood floated ; to receive floor tiles (measured separately) | 343.76 | m2 | 400 | 137504
7.21 | Ditto: 167mm high risers | 23.75 | m | 100 | 2375
7.22 | Ditto: 265mm high treads | 23.75 | m | 100 | 2375
7.23 | Purchase, transport to site , store and fix with approved adhesive : on cement and sand (1:4) backing (measured separately) : jointed and pointed in proprietary grout : to
7.24 | Fixing Only includes supply of approved grout as per the specification, approved epoxy based adhesive (Refer to specifications)
7.25 | Porcelain floor tiling to floors : in regular patterns | 89.4 | m2 | 3500 | 312900
| Ditto:skirting | 40.17 | m | 350 | 14059.5
7.26 | Clip vinyl laminates | 206.51 | m2 | 5000 | 1032550
| Ditto:skirting | 126.12 | m | 500 | 63060
7.27 | Natural stones | 8.43 | m2 | 3500 | 29505
| Ditto:skirting | 11 | m | 350 | 3850
7.28 | Polish concrete ; colour to Architect's selection
7.29 | Stairs | 3.75 | m2 | 2000 | 7500
| Ditto risers | 24 | m | 200 | 4800
| Ditto: threads | 24 | m | 200 | 4800
7.33 | CEILING FINISHES
7.34 | Plaster; 9mm first coat of cement and sand (1:4); 3mm second coat of cement and lime putty (1:5) ; steel trowelled
7.35 | 12mm thick smooth plaster to ceilings | 7.89 | m2 | 450 | 3550.5
7.36 | Suspended gypsum plasterboard ceiling : taped and filled joints and internal corners : on and including proprietary pressed galvanised metal brandering system : measured over light fittings : including all cutting and trimming to light fittings and skimming with a gypsum based material to smooth finish before painting : to-
7.37 | 12mm thick moisture resistant gypsum ceilings ; laid horizontally | 204.8 | m2 | 3200 | 655360
7.38 | Cornice
7.39 | 100mm girth Polystyrene cornice from Classic Moulding Ltd; fixed to ceiling wit approved adhseive | 269.72 | m | 1200 | 323664
7.40 | Prepare and apply one undercoat and three coats 'Low VOC' plastic emulsion paint to premium quality; to
7.41 | Surfaces of plastered soffits | 7.94 | m2 | 500 | 3970
7.42 | Surfaces of gypsum ceilings and cornices | 204.8 | m2 | 500 | 102400
| Total |  |  |  | 3830518.5

## 11-EXTERNAL FINISHES (hidden)
EXTERNAL FINISHES
Code | Description | Quantity | Unit | Rate | Total
8.1 | ELEMENT NO 8
8.2 | EXTERNAL FINISHES
8.3 | WALL FINISHES
8.4 | 20mm thick cement and sand (1:4) plaster : steel trowelled finished : to :
8.5 | External walls and beams to receive coloured textured fnish (m.s) | 536.51 | m2 | 400 | 214604
8.6 | Ditto to receive stone cladding (m.s) | 20.35 | m2 | 400 | 8140
8.7 | Prepare surface, apply 3 coats of external weather guard permaplast paint as "crown" or other equal and approved to plastered surfaces
8.8 | Paint to surfaces of external walls and mouldings | 536.51 | m2 | 1200 | 643812
8.9 | Natural blue stone facing built against stone wall with and including galvanised wall ties in cement and sand (1:4) mortar: random pattern to Architect's approval : to
8.10 | Stone facing to walls with zero joints | 20.35 | m2 | 2500 | 50875
8.11 | FLOOR FINISHES
8.12 | Polish concrete ; colour to Architect's selection
8.13 | Balconies | 53.64 | m2 | 400 | 21456
8.14 | 20mm skirting to balcony | 58.89 | m | 40 | 2355.6
8.30 | CEILING FINISHES
8.43 | T&G ceiling to balconies | 53.67 | m2 | 4000 | 214680
8.44 | Brandering to receive T&G ceiling | 53.67 | m2 | 2500 | 134175
| Total |  |  |  | 1290097.6

## 12-FITTINGS (hidden)
FITTINGS
Code | Description | Quantity | Unit | Rate | Total
9.1 | ELEMENT NO 9
9.2 | FITTED FITTINGS
9.3 | Plain insitu concrete: class 15/20mm
9.4 | 100mm thick plinths of wardrobes, kitchen, utility etc | 6.39 | m2 | 1300 | 8307
9.6 | Vertical edges: over 75mm but not exceeding 150mm high | 10.65 | m | 150 | 1597.5
9.7 | Cement and sand(1:4) paving : steel trowelled to
9.8 | 20mm thick to plinths | 2.13 | m2 | 300 | 639
9.9 | Glass Balustrdes
9.10 | Supply and fix 800mm high glass balustrades; comprising of 50mm diameter stainless steel handrail; 12mm thick toughened glass infills; As per Architect's drawing | 17.01 | m | 30000 | 510300
9.11 | Ditto : for staircase | 17.05 | m | 30000 | 511500
9.12 | Supply and Fix frameless toughened glass shower screens complete with ss patch fittings
9.13 | Shower cubicle comprising of fixed glass screen and 1No 700x2100mm high openable glass door: including 1No pair of 600mm long tubular handles | 1 | No | 52500 | 52500
Vanity Tops
Plain insitu concrete: class 15/20mm
| 100mm thick concrete tops to vanity tops | 3.87 | m2 | 1300 | 5031
Sawn formwork to:
| Soffits of vanity and work tops | 3.87 | m2 | 600 | 2322
| Vertical edges: over 75mm but not exceeding 150mm high | 6.6 | m | 90 | 594
Reinforcement
| BRC Ref A142 | 3.87 | m2 | 600 | 2322
Granite top
| 20mm thick granite top 600mm wide | 5.95 | lm | 25000 | 148750
| Extra over for making opening for sinks | 4 | No | 500 | 2000
Work Tops
Plain insitu concrete: class 15/20mm
| 100mm thick concrete tops to work tops | 1.2 | m2 | 1300 | 1560
Sawn formwork to:
| Soffits of vanity and work tops | 1.2 | m2 | 600 | 720
| Vertical edges: over 75mm but not exceeding 150mm high | 3.55 | m | 150 | 532.5
Reinforcement
| BRC Ref A142 | 1.2 | m2 | 600 | 720
Granite top
| 20mm thick granite top 600mm wide | 5.95 | lm | 25000 | 148750
| Extra over for making opening for sinks | 1 | No | 500 | 500
| Total |  |  |  | 1398645

## 13-PLUMBING AND DRAINAGE (hidden)
PLUMBING AND DRAINAGE
Code | Description | Quantity | Unit | Rate | Total
11.1 | ELEMENT NO. 10
11.2 | PLUMBING AND DRAINAGE WORKS
11.3 | Supply and fix all pipework and accessories for complete plumbing and drainage of the following points; including making holes and using sleeves, chasing away and making good disturbed surfaces after the plumber
11.4 | NB: Rate shall include all pipes and fittings including gate valves from the sanitary ware upto the first manhole. Each point is taken as each of the end connection between pipework and sanitary fitiings
11.5 | Cold water plumbing in CPVC pipework and fittings | 9 | Point | 7000 | 63000
11.6 | Hot water plumbing; in FIBRE REINFORCED PPR pipework and fittings | 3 | Point | 7000 | 21000
11.7 | Drainage works in UPVC pipework and fittings | 5 | Point | 7000 | 35000
11.8 | FIX ONLY the following Sanitary ware ; complete with all necessary fittings and accessories to Architect's approval;
11.9 | Water closet suite ; Complete | 4 | No | 5000 | 20000
11.10 | Shower complete with mixer and shower accessories | 1 | No | 5000 | 5000
11.11 | Bathtub + mixer | 3 | No | 7000 | 21000
11.12 | Wash hand basin including mixer taps | 4 | No | 2500 | 10000
11.13 | Kitchen sink;double drain double bowl as stainless steel + mixer | 2 | No | 3000 | 6000
11.15 | Supply and Fix the following accesories and fittings
11.16 | Floor trap with stainless steel gratted cover | 3 | No | 4500 | 13500
11.17 | Toilet paper holder | 4 | No | 2500 | 10000
11.18 | Adjustable towel rail | 3 | No | 4500 | 13500
11.19 | Soap dish holder | 3 | No | 2500 | 7500
11.20 | Mirror ; selected clear float glass; silvering and protecting with undercoat paint; complete with plywood and foam backing; chrome plated dome screws with washers
11.21 | Mirror overall size 900 x 1200mm high | 7 | No | 15000 | 105000
| Total |  |  |  | 330500

## Builders flyer (hidden)
SECTION 12
BUILDER'S WORKS
Note:
1. The rates and prices shall be inclusive of VAT currently at 16%

## 15-BUILDER S WORKS IN CONNECTIO (hidden)
BUILDER'S WORKS IN CONNECTION WITH MEP
Code | Description | Quantity | Unit | Rate | Total
13.1 | ELEMENT NO. 11
13.2 | BUILDERS WORK TO MECHANCIAL & ELECTRICAL
13.3 | Cut away for sanitary fittings and pipework : form all holes, chases etc and make good after plumber/Drainer, electrician
13.4 | Allow for builder's work in connection with Electrical services | 1 | Item | 50000 | 50000
13.5 | Allow for builder's work in connection with Plumbing and Drainage installations | 1 | Item | 50000 | 50000
13.6 | Allow for builder's work in connection with Solar Water Heating Installations | 1 | Item | 50000 | 50000
| Total |  |  |  | 150000

## MAIN HOUSE2 (hidden)
ITEM | DESCRIPTION | UNIT | QUANTITY | RATE | AMOUNT
ELEMENT NO 1
SUBSTRUCTURE
(ALL PROVISIONAL)
Site Preparation
1.1 | Clear site of all grass, shrubs, debris, undergrowth including small trees not exceeding 600mm girth and cart away from site | m2 | 517 | 80 | 41360
Excavations
Tenderer to price for all operations from cutting to stock piling where necessary ; rate to allow for all multiple handling as shall be necessary for the operations
1.2 | Bulk excavation to reduce level ; starting from existing ground level: over 500mm deep | m3 | 400 | 450 | 180000
1.3 | Excavate trench for strip foundation : commencing from reduced level : not exceeding 1500mm deep | m3 | 200 | 450 | 90000
1.4 | Excavate pit for column base: commencing from reduced level : not exceeding 1500mm deep | m3 | 118 | 450 | 53100
Extra Over Excavations for:
1.5 | Excavating in any class of rock; class I -III | m3 | 60 | 3000 | 180000
1.6 | Backfilling excavated materials around foundations | m3 | 195 | 300 | 58500
1.7 | Load and cart away excavated material and spread on site | m3 | 523 | 400 | 209200
Planking and Strutting
1.8 | Allow for upholding sides of excavations | Item | 1 | 10000 | 10000
Disposal of Water
1.9 | Allow for keeping excavation free from all water | Item | 1 | 10000 | 10000
Fill Operations to make up levels
1.10 | Backfill using selected imported materials to make up levels: scarify, spread, grade and compact to falls, cross falls and slopes: in layers not exceeding 150mm: compact to 95% MOD (AASHTO T180) | m3 | 121 | 1800 | 217800
Hardcore infill
1.11 | 300mm thick approved quality hardcore filling: levelled and compacted in 150mm thick layers: to receive blinding: laid to falls and crossfalls | m2 | 348 | 650 | 226200
Quarry dust filling
1.12 | 50 mm thick approved quarry dust blinding on surfaces of hardcore | m2 | 348 | 150 | 52200
| Total Carried to Collection |  |  |  | 1328360
Anti - termite treatment
1.13 | Treat surface of hardcore with 'Termidor 25EC' or similar approved anti-termite solution applied at a rate of 5Litres/m2, strictly in accordance with the manufacturer's instructions | m2 | 394 | 320 | 126080
1.14 | One layer 500 gauge polythene sheet damp proofing membrane : under floor bed : 300mm laps | m2 | 394 | 200 | 78800
Insitu concrete : Class 15 Mpa ; aggregate size 20mm
1.15 | 50mm thick blinding under strip foundations | m2 | 134 | 600 | 80400
1.16 | Ditto in column bases | m2 | 79 | 600 | 47400
Insitu concrete : Class 25 Mpa ; aggregate size 20mm ;
1.17 | Column bases | m3 | 27 | 16000 | 432000
1.18 | Strip footing | m3 | 24 | 16000 | 384000
1.19 | Foundation columns | m3 | 2 | 16000 | 32000
1.2 | 200mm thick RC Shear walls | m2 | 49 | 3200 | 156800
1.21 | 125mm thick ground floor slab | m2 | 394 | 2000 | 788000
Supply and fix steel bar reinforcement including bending, hooking, tying wire, cutting spacers and supporting all in position
High tensile deformed steel bars to BS 4449: 2005 :-
1.22 | Assorted bars: 8-25mm | Kg | 3057 | 215 | 657255
Steel fabric mesh reinforcement to B.S. 4483
1.23 | BRC mesh fabric reinforcement ref A142 (weighing 2.2kg/m2) ; 150mm overlaps all ways (measured net-no allowance made for laps) | m2 | 394 | 600 | 236400
Sawn formwork to: -
1.24 | Sides of strip foundations | m2 | 87 | 800 | 69600
1.25 | Sides of column bases | m2 | 70 | 800 | 56000
1.26 | Sides of foundation columns | m2 | 32 | 800 | 25600
1.27 | Sides of foundation RC walls | m2 | 49 | 800 | 39200
1.28 | Edges of ground floor slab : over 75mm - 150mm high | m | 162 | 200 | 32400
Selected and approved stone : load bearing (7.0N/mm2) walling : bedded, jointed and pointed in cement and sand (1:4) mortar
1.29 | 200mm thick : foundation walling | m2 | 311 | 2000 | 622000
| Total Carried to Collection |  |  |  | 3863935
| COLLECTION : SUB STRUCTURES | Page
| From Page … | 1 |  |  | 1328360
|  | 2 |  |  | 3863935
| TOTAL TO SUMMARY - SUBSTRUCTURE |  |  |  | 5192295
ELEMENT NO 2
REINFORCED CONCRETE SUPERSTRUCTURE
Insitu concrete : Class 25 Mpa ; aggregate size 20mm ;
2.1 | Beams | m3 | 6 | 16000 | 96000
2.2 | Columns | m3 | 6 | 16000 | 96000
2.3 | Staircase | m3 | 2 | 16000 | 32000
2.2 | 150mm thick shear walls | m2 | 91 | 2400 | 218400
2.4 | Suspended Slab : 150mm thick | m2 | 90 | 2400 | 216000
Waterproof concrete : vibrated reinforced: water reducing admixture as 'Masterseal 501 WA'applied at a rate of 6Kg per m3
Insitu concrete : Class 25 Mpa ; aggregate size 20mm ;
2.5 | Roof Beams | m3 | 27 | 17500 | 472500
2.6 | Roof Slab : 150mm thick | m2 | 161 | 2625 | 422625
2.7 | Roof Slab : 150mm thick | m2 | 236 | 3062.5 | 722750
Supply and fix steel bar reinforcement including bending, hooking, tying wire, cutting spacers and supporting all in position
High tensile deformed steel bars to BS 4449: 2005 :-
2.8 | Assorted: 8-25mm diamter | Kg | 14147 | 215 | 3041605
Sawn formwork to:-
2.9 | Sides of columns | m2 | 108 | 800 | 86400
2.9 | Sides of rc walls | m2 | 91 | 800 | 72800
2.10 | Soffits and sides of beams | m2 | 356 | 800 | 284800
2.11 | Soffits of suspended slabs | m2 | 487 | 800 | 389600
2.12 | Soffits of sloping staicases | m2 | 19 | 800 | 15200
2.13 | Edges of slabs : over 75mm high but not exceeding 150mm high | m | 28 | 200 | 5600
2.13 | Edges of slabs : over 150mm high but not exceeding 225mm high | m | 25 | 200 | 5000
2.14 | Edges of risers : over 150mm high but not exceeding 225mm high | m | 58 | 200 | 11600
2.15 | Edges of stair waist ; raking cutting to profile : 75-150mm high | m | 7 | 200 | 1400
| TOTAL TO SUMMARY - REINFORCED CONCRETE SUPERSTRUCTURE |  |  |  | 6190280
ELEMENT NO 3
ROOFING AND RAINWATER DISPOSAL
ROOF COVERING
FLAT ROOF
Light weight cement, sand and pumice (1:3:7) roof screeds
3.1 | 75mm (average) thick lightweight roof screed ; reinforced with and including fibre mesh at a rate of 0.9Kg/m3 of concrete; laid to falls and crossfalls | m2 | 407 | 550 | 223850
Cement and sand (1:4) mortar backing : woodfloat finish :
3.2 | 20mm thick to vertical sides of walls | m2 | 76 | 450 | 34200
3.3 | 20mm thick protective screed laid on APP membrane | m2 | 407 | 450 | 183150
APP modified bituminous membrane; from an approved manufacturer; one coat bituminous anti-dust primer, one layer APP membrane with mineral finish; torch bonded ; executed by specialist under 10 years guarantee: to
3.4 | 4mm membrane laid horizontally on concrete slabs | m2 | 407 | 1700 | 691900
3.5 | Skirtings; 450 mm high; with 50mm horizontal turn tucked into grooves in concrete or masonry | m | 169 | 765 | 129285
3.6 | Extra over: angle fillet | m | 169 | 200 | 33800
Extra for:
3.7 | Cutting or forming 20 x 20mm deep horizontal groove in concrete wall for setting in edge of APP membrane skirting : point in cement mortar (1:3) | m | 169 | 150 | 25350
Precast concrete Tiles
3.8 | 20mm thick interlocking roof tiles ; including jointing and bedding in cement and sand mortar or approved adhesive | m2 | 151 | 2000 | 302000
| Total Carried to Collection |  |  |  | 1623535
GREEN ROOF
Protection Sheet
3.9 | HDPE (high-density extruded polyethylene) single cuspated non-woven drainage protection sheet as 'Polyfond Kit Drain from Mapei' or equal and approved, laid with stud surface facing up: 150mm laps | m2 | 142 | 2400 | 340800
Drainage layer
3.10 | 200mm thick overall drainage layer ; made of graded single sized 19mm aggregate; depositing and compacting in layer | m2 | 142 | 520 | 73840
Geotextile filter
3.11 | Geotextile filter material as ''BIDIM'' or equal and approved ; 150mm overlaps; wrapping on floor bed | m2 | 142 | 700 | 99400
Imported Lightweight agricultural soil backfill
3.12 | Redsoil mixed with compost manure; 200mm thick ;spreading and levelling; in green roof | m2 | 142 | 300 | 42600
Rainwater Disposal (All Provisional)
3.13 | 100mm diameter rainwater downpipe: fixed to wall or cast into concrete column or encased in masonary | m | 33 | 1000 | 33000
Extra Over for:
3.14 | 110mm diameter x 200mm long UPVC pipe sleeve ; laid horizontally through beams (measured separately) | No | 7 | 1500 | 10500
3.15 | 100mm diameter PVC fulbora roof outlet : with domical gratings : vertical spigots | No | 7 | 1500 | 10500
3.16 | Bend : including socket adaptor from gutter outlet to downpipes; complete | No | 7 | 600 | 4200
3.17 | Rainwater shoe | No | 7 | 600 | 4200
Painting and Decoration
Prepare and apply three coats gloss oil paint
Externally on:-
3.18 | Down pipes: 100mm diameter | m2 | 2 | 500 | 1000
| Total Carried to Collection |  |  |  | 620040
| COLLECTION : ROOFING AND RAINWATER DISPOSAL | Page No
| From Page … | 5 |  |  | 1623535
|  | 6 |  |  | 620040
| TOTAL TO SUMMARY: ROOF&RAINWATER DISPOSAL |  |  |  | 2243575
ELEMENT NO 4
WALLING
EXTERNAL WALLING
Natural Stone or Solid Concrete Block walling : load bearing capacity 7.0 N/mm2 reinforced with hoop iron strips laid horizontally every alternate course: bedded and jointed in matching colour cement and sand (1:4) mortar
4.1 | 200mm thick walling | m2 | 430.26 | 2000 | 860520
INTERNAL WALLING
Natural Stone or Solid Concrete Block walling : load bearing capacity 7.0 N/mm2 reinforced with hoop iron strips laid horizontally every alternate course: bedded and jointed in matching colour cement and sand (1:4) mortar
4.2 | 200mm thick Walls | m2 | 195.02 | 2000 | 390040
4.3 | 100mm thick walls | m2 | 28.67 | 1800 | 51606
Sundries
Damp proof course: bituminous felt: bedded in cement mortar (1:4): 300mm laps
4.4 | Horizontal: 200mm wide | m | 153.71 | 200 | 30742
Precast concrete units; grade 20/20mm; vibrated; jointing and pointing in cement sand mortar (1:3)
4.5 | 275 x 75mm thick copings; twice weathered and throated; fair faced finished : PROV | m | 47.54 | 1000 | 47540
| TOTAL TO SUMMARY - WALLING |  |  |  | 1380448
ELEMENT NO 5
ALUMINIUM WINDOWS
Notes:
a. Powder coating colour to Architect's approval
b. Aluminium section to be heavy duty minimum 2mm thick
c. All windows to have weather strips, seals and rubber gaskets between frames and glass
d. All windows locks, hinges, stays and other necessary iron mongery to be included in the window prices
e. Hinged Windows or Sliding Windows in accordance with Architect's schedules. Contractor to refer to schedule while pricing for resective windows
f. Sliding windows to be complete with extra sliding track as neccessary
g. Prices to include approved air vents
Supply and fix the following heavy duty Aluminium Framed Windows as manufactured by an approved supplier : complete with glass, glazing beads, rubber gaskets, seals and weather strips as required ; all necessary iron mongery (matching locks,hinges and sliding tracks): fixing to to masonary or concrete jambs with appropriate lugs or polyurethene form; adjust on completion; including bedding and pointing in cement and sand(1:4) mortar and all necessary welding: to
Glazed Aluminium Windows : complete with and including 8mm laminated Low E glass
Refer to Door schedule: Drawing A601
5.1 | Window overall size 2750X2700mm high, W1 | No | 4 | 111375 | 445500
5.2 | Ditto 1000x2100mm high , W2 | No | 6 | 31500 | 189000
5.3 | Ditto 1000x1800mm high , W3 | No | 1 | 27000 | 27000
5.4 | Ditto 1250x2700mm high, W4 | No | 1 | 50625 | 50625
5.5 | Ditto 500x2100mm high, W5 | No | 6 | 15750 | 94500
5.6 | Ditto 8750x3200mm high, W6 | No | 1 | 420000 | 420000
Pre-cast concrete (1:2:4) in:-
5.7 | Window cill size 150x50 mm once sunk, weathered and throated, finished fairface on exposed surfaces; painted | m | 46 | 800 | 36800
Wrot Hardwood
5.8 | 150 x 25mm thick window board : with bevelled edge : varnished | m | 46 | 1000 | 46000
Curtain Rods
5.9 | Curtain Rods and holder comprising of double wrought Iron curtain rods and runners complete with decorative ends as per Architect's approval | m | 46 | 3500 | 161000
| TOTAL TO SUMMARY - WINDOWS |  |  |  | 1470425
ELEMENT NO 6
ALUMINIUM DOORS
Supply and fix the following heavy duty Bi-fold Aluminium Framed Doors as manufactured by an approved supplier : complete with 8mm Low E laminated glass, glazing beads, rubber gaskets, seals and weather strips as required ; all necessary iron mongery (matching locks,hingess): fixing to to masonary or concrete jambs with appropriate lugs or polyurethene form; adjust on completion; including bedding and pointing in cement and sand(1:4) mortar and all necessary welding: to
Refer to Door schedule: Drawing A600
6.1 | Door Overall 3868x2700mm high ;Type D1 | No | 3 | 177541.2 | 532623.6
6.2 | Door Overall 5750x2700mm high ;Type D2 | No | 2 | 263925 | 527850
6.3 | Door Overall 4810x2700mm high ;Type D4 | No | 2 | 220779 | 441558
6.4 | Door Overall 4927x2700mm high ;Type D9 | No | 1 | 226149.3 | 226149.3
TIMBER DOORS
50mm thick Mvule hardwood solid timber panel door: 150 x 50mm thick stiles and top rail: 150 x 50mm thick bottom rail ; one labour on meeting stiles ; solid blocking for Iron mongery
6.5 | Door overall size 1480mm x 2400mm high; D5 | No | 4 | 60000 | 240000
45mm thick solid core flush doors : hardwood lipped all round: pressed mahogany veneered to all exposed surfaces; solid blocking for ironmongery
6.6 | Overall size 960mm x 2400mm high; D6 | No | 2 | 20000 | 40000
6.7 | Ditto: overall size 800mm x 2400mm high; D7 | No | 8 | 20000 | 160000
Wrot Hardwood door frames ; selected and kept clean
6.8 | 250 x 25mm thick hardwood lining; C(32)08, C(32)09 | m | 82 | 3000 | 246000
6.9 | 200 x 50mm thick hardwood frame; 2No labours; counter sunk screws | m | 101 | 2000 | 202000
6.10 | 50 x 25mm thick moulded architrave to doors ; to Architect's details | m | 202 | 250 | 50500
Prepare and apply one coat wood primer on back of wood before fixing
6.11 | to surfaces not exceeding 100mm girth | m | 202 | 100 | 20200
6.12 | Ditto: exceeding 100mm but not exceeding 200mm girth | m | 101 | 150 | 15150
| Total Carried to Collection |  |  |  | 2702030.9
Prepare, knot and apply etching primer and two coats gloss oil paint : on wood surfaces
6.13 | to surfaces not exceeding 100mm girth | m | 202 | 100 | 20200
6.14 | Ditto: exceeding 100mm but not exceeding 200mm girth | m | 101 | 150 | 15150
6.15 | General wood surfaces both sides | m2 | 162 | 500 | 81000
Supply and Fix the following Iron Mongery as supplied from UNION catalogue or equal and approved
NOTE: ALL PROVISIONAL
6.16 | Lock and Handles: Euro profile Cylinder door lock and lock case complete with a pair of antique brushed brass door handles and a pair of eschuteons | No | 14 | 4500 | 63000
6.17 | Brushed brass Stainless steel heavy duty ball hinges | Pairs | 21 | 2500 | 52500
6.18 | Antique brushed brass finish half round rubber aluminium door stopper | No | 14 | 400 | 5600
6.19 | Coat Hooks | No | 4 | 2000 | 8000
| Total Carried to Collection |  |  |  | 245450
| COLLECTION : DOORS | Page No
| From Page … | 11 |  |  | 2702030.9
|  | 12 |  |  | 245450
| TOTAL TO SUMMARY - DOORS |  |  |  | 2947480.9
ELEMENT NO 7
INTERNAL FINISHES
WALL FINISHES
Cement and sand (1:4) backing ; wood float finish
7.1 | 15mm thick woodfloat plasterwork to vertical walls ; to receive tilework (measured separately) | m2 | 190 | 450 | 85500
7.2 | Ditto to receive blue stone cladding | m2 | 52.97 | 450 | 23836.5
Plaster; 9mm first coat of cement and sand (1:4); 3mm second coat of cement and lime putty (1:5) ; steel trowelled
7.3 | 12-15mm thick smooth plaster to walls | m2 | 554.54 | 450 | 249543
7.4 | Ditto : to sloping soffits of staircases | m2 | 10 | 450 | 4500
NOTE: The Prime Cost Rate (PC) provided for each finish shall be the basic purchase cost (shop price) of the finish in Nairobi as selected by the Architect. The tenderer shall add over and above this PC rate provided herein his price for transport,wastage, insurances, and rate for fixing including adhesive, grout and spacers etc.
Wall Tiles: allow the Prime Cost (P.C) for purchasing as selected by the Architect: take delivery from supplier, transport to site , store and fix with approved adhesive : on cement and sand (1:4) backing (measured separately) : jointed and pointed in proprietary grout : to
7.5 | 8-10mm thick porcelain tiles ; laid in regular patterns: PC rate 3000/m2 | m2 | 165.95 | 4000 | 663800
7.6 | Ditto red body tiles: PC rate 1500/m2 | m2 | 23.81 | 2500 | 59525
NOTE: ALL WALLS MUST BE RUBBED SMOOTH BEFORE PAINTING; UNEVEN WALLS SHALL BE SKIMMED WITH AN APPROVED GYPSUM BASED SKIMMING MATERIAL WITH A MINIMUM OF TWO COATS; ALL AT CONTRACTOR'S EXPENSE
Prepare and apply one undercoat and three coats 'Low VOC' silk vinyl paint ; from Kansai Plascon or equal and approved
7.7 | Painting on plastered walls , columns ,beams etc; over 300mm wide; internally | m2 | 554.54 | 500 | 277270
7.8 | Ditto : to sloping soffits of staircases | m2 | 10 | 500 | 5000
| Total Carried to Collection |  |  |  | 1368974.5
Blue Stone Cladding
Blue stone facing built against stone wall with and including galvanised wall ties in cement and sand (1:4) mortar: random or regular pattern to Architect's approval : to
7.9 | 25-30mm thick blue stone cladding ; hand dressed finish ; in irregular pattern ; final colour to Architect's approval | m2 | 52.97 | 3500 | 185395
Stone Sealant
7.1 | Dusting off and washing with approved stone washing agent, prepare and apply 'Transeal' stone sealant ; minimum two coats | m2 | 52.97 | 350 | 18539.5
FLOOR FINISHES
Cement and sand (1:4) trowelled beds : on concrete
7.11 | 30mm thick screed : wood floated ; to receive terrazzo | m2 | 13.27 | 450 | 5971.5
7.12 | Ditto: 157mm high risers | m | 28 | 100 | 2800
7.13 | Ditto: 305mm high treads | m | 26 | 100 | 2600
7.14 | Ditto: 100mm skirting | m | 42 | 100 | 4200
7.15 | Ditto to receive tiles | m2 | 99.61 | 450 | 44824.5
7.16 | Ditto to receive wood laminate floor | m2 | 197.65 | 450 | 88942.5
7.17 | Ditto to receive natural stone floor | m2 | 8.43 | 450 | 3793.5
Terrazo mix coloured; with stone marble chippings ; ground smooth; to
7.18 | 9mm thick polished terrazzo floor finish | m2 | 13.27 | 2500 | 33175
7.19 | Ditto: 157mm high risers | m | 28 | 250 | 7000
7.2 | Ditto: 305mm high treads | m | 26 | 250 | 6500
7.21 | Ditto: 100mm skirting | m | 42 | 250 | 10500
| Total Carried to Collection |  |  |  | 414241.5
NOTE: The Prime Cost Rate (PC) provided for each finish shall be the basic purchase cost (shop price) of the finish in Nairobi desired by the Architect. The tenderer shall add over and above this PC rate provided herein his price for transport, insurances, and rate for fixing including adhesive, grout and spacers etc .
Porcelain / Ceramic Floor Tiles: allow the Prime Cost (P.C) rate of Ksh 3,000 for purchasing as selected by the Architect: take delivery in Nairobi, transport to site , store and fix with approved adhesive : on cement and sand (1:4) backing (measured separately) : jointed and pointed in proprietary grout : to
7.22 | Tiling to floors : in regular patterns | m2 | 99.61 | 4000 | 398440
7.23 | 100mm high tile skirting | m2 | 32 | 400 | 12800
Wood Laminate Flooring: allow the Prime Cost (P.C) rate of Ksh 4,500 for purchasing as selected by the Architect: take delivery in Nairobi, transport to site , store and fix with approved adhesive : on cement and sand (1:4) backing (measured separately) : laying on a sound underlay (measured separately) to:
7.24 | 10-20mm thick laminated timber floor obtained from Woodways Kenya or equal and approved | m2 | 197.65 | 5500 | 1087075
Hardwood skirting
7.25 | 150 x 18mm (finished) high skirting; apply primer and two pack clear lacquer on completion | m | 118.8 | 700 | 83160
Sound Underlay Foam
7.26 | Closed Cell Polyethylene Sound Underlay to architects approval ; fixing to concrete floor with proprietary adhesive | m2 | 197.65 | 400 | 79060
Natural stone flooring : laid in straight joints to an approved pattern : joints filled with matching coloured grout to Architect's approval
7.27 | 20mm thick flooring : with regular pattern | m2 | 8.43 | 2500 | 21075
7.28 | 100mm high skirting | m | 11.76 | 250 | 2940
Dust off and wash with approved stone washing agent, prepare and apply 'Transeal' stone sealant ; minimum two coats ; to
7.29 | Stone flooring | m2 | 10 | 350 | 3500
| Total Carried to Collection |  |  |  | 1688050
CEILING FINISHES
Plaster; 9mm first coat of cement and sand (1:4); 3mm second coat of cement and lime putty (1:5) ; steel trowelled
7.3 | 12-15mm thick smooth plaster to ceilings | m2 | 20.97 | 450 | 9436.5
Suspended gypsum plasterboard ceiling : taped and filled joints and internal corners : on and including proprietary pressed galvanised metal brandering system : measured over light fittings : including all cutting and trimming to light fittings and skimming with a gypsum based material to smooth finish before painting : to-
7.31 | 12mm thick moisture resistant gypsum ceilings ; laid horizontally | m2 | 207.2 | 3200 | 663040
Cornice - Provisional
7.32 | 100mm girth polystyrene cornice | m | 255.77 | 400 | 102308
Prime Grade planned cypress Tounged and Grooved (T&G) timber ceiling boarding : butt jointed : secret nailing to timber brandering: -
7.33 | 25mm thick ceiling | m2 | 84.79 | 5500 | 466345
Prepare and apply one undercoat and three coats 'Low VOC' plastic emulsion paint to premium quality; to
7.34 | Surfaces of plastered soffits | m2 | 20.97 | 500 | 10485
7.35 | Surfaces of gypsum ceilings | m2 | 207.2 | 500 | 103600
Prepare, touch up primer and apply one undercoat and two coats gloss oil paint finish : on wood surfaces
7.36 | Surfaces of TnG ceilings | m2 | 84.79 | 500 | 42395
| Total Carried to Collection |  |  |  | 1397609.5
COLLECTION : INTERNAL FINISHES
| From Page … | Page No
|  | 14 |  |  | 1368974.5
|  | 15 |  |  | 414241.5
|  | 16 |  |  | 1688050
|  | 17 |  |  | 1397609.5
| TOTAL TO SUMMARY - INTERNAL FINISHES |  |  |  | 4868875.5
ELEMENT NO 8
EXTERNAL FINISHES
WALL FINISHES
20mm thick cement and sand (1:4) plaster : steel trowelled finished : to :
8.1 | External walls and beams to receive external paint (m.s) | m2 | 401.3 | 450 | 180585
8.2 | Ditto : to sloping soffits of staircases | m2 | 9 | 450 | 4050
8.3 | 15mm thick render to open string : 300mm wide (extreme) : to profile of treads and risers | m2 | 7 | 450 | 3150
8.4 | Ditto to receive blue stone cladding (m.s) | m2 | 259.14 | 450 | 116613
Blue Stone Cladding
Blue stone facing built against stone wall with and including galvanised wall ties in cement and sand (1:4) mortar: random or regular pattern to Architect's approval : to
8.5 | 25-30mm thick blue stone cladding ; hand dressed finish ; in irregular pattern ; final colour to Architect's approval | m2 | 259.14 | 3500 | 906990
Stone Sealant
8.6 | Dusting off and washing with approved stone washing agent, prepare and apply 'Transeal' stone sealant ; minimum two coats | m2 | 259.14 | 350 | 90699
Prepare and apply one undercoat and three coats 'Low VOC' weather guard silicone paint ; from Kansai Plascon or equal and approved
8.7 | Painting to surfaces of plastered external walls,beams beams and columns | m2 | 401.3 | 500 | 200650
8.8 | Ditto : to sloping soffits of staircases | m2 | 9 | 500 | 4500
8.9 | 15mm thick render to open string : 300mm wide (extreme) : to profile of treads and risers | m2 | 7 | 500 | 3500
FLOOR FINISHES
Cement and sand (1:4) trowelled beds : on concrete
8.10 | 30mm thick screed : wood floated ; to receive terrazzo | m2 | 108.63 | 450 | 48883.5
8.11 | Ditto: 157mm high risers | m | 31 | 100 | 3100
8.12 | Ditto: 305mm high treads | m | 28 | 100 | 2800
| Total Carried to Collection |  |  |  | 1565520.5
Terrazo mix coloured; with stone marble chippings ; ground smooth; to
| 9mm thick polished terrazzo floor finish | m2 | 108.63 | 2500 | 271575
8.11 | Ditto: 157mm high risers | m | 31 | 250 | 7750
8.12 | Ditto: 305mm high treads | m | 28 | 250 | 7000
CEILING FINISHES
Prime Grade planned cypress Tounged and Grooved (T&G) timber ceiling boarding : butt jointed : secret nailing to timber brandering: -
8.13 | 25mm thick ceiling | m2 | 96 | 5500 | 528000
Prepare, touch up primer and apply one undercoat and two coats gloss oil paint finish : on wood surfaces
8.14 | Surfaces of TnG ceilings | m2 | 96 | 500 | 48000
| Total Carried to Collection |  |  |  | 862325
| COLLECTION: EXTERNAL FINISHES | Page No
| From Page … | 19 |  |  | 1565520.5
|  | 20 |  |  | 862325
| TOTAL TO SUMMARY - EXTERNAL FINISHES |  |  |  | 2427845.5
ELEMENT NO 9
FITTED FITTINGS
Plain insitu concrete: class 15/20mm
9.1 | 100mm thick plinths of wardrobes, kitchen, utility etc | m2 | 15 | 1300 | 19500
9.2 | Vertical edges: over 75mm but not exceeding 150mm high | m | 24 | 150 | 3600
Cement and sand(1:4) paving : steel trowelled to
9.3 | 20mm thick to plinths | m2 | 15 | 300 | 4500
Balustrades and Railings
Refer to elevation drawings
9.4 | 1000mm high Mild steel Balustrades and Handrailing ; comprising 50mm diameter mild steel handrail ; 50 x 50mm SHS bottom rail ; 25 x25mm SHS balusters at 250mm centres ; priming with red oxide primer and applying two coats of gloss paint, all to architect's detail | m | 18.01 | 7000 | 126070
| TOTAL TO SUMMARY - FITTINGS |  |  |  | 153670
ELEMENT NO. 10
PLUMBING AND DRAINAGE WORKS
Supply and fix all pipework and accessories for complete plumbing and drainage of the following points; including making holes and using sleeves, chasing away and making good disturbed surfaces after the plumber
NB: Rate shall include all pipes and fittings including gate valves from the sanitary ware upto the first manhole. Each point is taken as each of the end connection between pipework and sanitary fitiings
10.1 | Cold water plumbing in CPVC pipework and fittings | Point | 14 | 10000 | 140000
10.2 | Hot water plumbing; in FIBRE REINFORCED PPR pipework and fittings | Point | 10 | 10000 | 100000
10.3 | Drainage works in UPVC pipework and fittings | Point | 14 | 10000 | 140000
FIX ONLY the following Sanitary ware ; complete with all necessary fittings and accessories to Architect's approval;
10.4 | Water closet suite ; Complete | No | 4 | 5000 | 20000
10.5 | Shower complete with mixer and shower accessories | No | 3 | 5000 | 15000
10.6 | Bathtub + mixer | No | 1 | 7000 | 7000
10.7 | Wash hand basin including mixer taps | No | 4 | 2500 | 10000
10.8 | Kitchen sink;double drain double bowl as stainless steel + mixer | No | 2 | 3000 | 6000
Supply and Fix the following accesories and fittings
10.9 | Floor trap with stainless steel gratted cover | No | 3 | 4500 | 13500
10.10 | Toilet paper holder | No | 4 | 2500 | 10000
10.11 | Adjustable towel rail | No | 3 | 4500 | 13500
10.12 | Soap dish holder | No | 3 | 2500 | 7500
Mirror ; selected clear float glass; silvering and protecting with undercoat paint; complete with plywood and foam backing; chrome plated dome screws with washers
10.13 | Mirror overall size 900 x 1200mm high | No | 4 | 15000 | 60000
Roof Tanks
10.14 | Roof Tank : 1000Litre moulded plastic rectangular tank ; complete with ball valve, cover, inlet and outlet pipe connection, overflow pipe and roof support framework | No | 2 | 20000 | 40000
| TOTAL TO SUMMARY - PLUMBING AND DRAINAGE |  |  |  | 582500
ELEMENT NO. 11
BUILDERS WORK TO MECHANCIAL & ELECTRICAL
Cut away for sanitary fittings and pipework : form all holes, chases etc and make good after plumber/Drainer, electrician
11.1 | Allow for builder's work in connection with Electrical services | Item | 1 | 50000 | 50000
11.2 | Allow for builder's work in connection with Plumbing and Drainage installations | Item | 1 | 50000 | 50000
11.3 | Allow for builder's work in connection with Solar Water Heating Installations | Item | 1 | 50000 | 50000
| TOTAL TO SUMMARY - BWME |  |  |  | 150000
MAIN SUMMARY
1 | Substructures |  |  |  | 5192295
2 | Reinforced concrete superstructure |  |  |  | 6190280
3 | Roofing and rainwater disposal |  |  |  | 2243575
4 | Walling |  |  |  | 1380448
5 | Windows |  |  |  | 1470425
6 | Doors |  |  |  | 2947480.9
7 | Internal Finishes |  |  |  | 4868875.5
8 | External Finishes |  |  |  | 2427845.5
9 | Fittings |  |  |  | 153670
11 | Plumbing & Drainage |  |  |  | 582500
12 | Builder's Work in Connection with Electrical Works and Solar installations |  |  |  | 150000
| TOTAL CARRIED TO FINAL SUMMARY |  |  |  | 27607394.9

## B. A Takeoff (hidden)
Item | Description | Factor | Length | Width | Height | Area | Volume
Substructures
| Red level exc |  |  |  | 11.2 | 10 | 112
| Strip Excavation |  | 78.7 | 0.6 | 1.4 |  | 66.108
| column bases exc | 10 | 4.8 |  | 1.2 |  | 57.6
57.6
| hardcore |  | 11.2 | 10 |  | 112
| ground floor slab |  |  |  |  | 112
| Backfill |  | 78.7 | 0.4 | 1.2 |  | 37.776
|  | 10 | 4.8 |  | 0.9 |  | 43.2
80.976
| Load and cart away |  | 78.7 | 0.2 | 1.2 |  | 18.888
[5 empty] | 0.3 | 112 | 33.6
|  | 10 | 4.8 |  | 0.3 |  | 14.4
66.888
Concrete work
| Blindind to strip |  | 78.7 | 0.6 |  | 47.22
| Ditto col. Bases | 10 | 1.2 | 1.2 |  | 14.4
14.4
| VRC to strip |  | 78.7 | 0.6 | 0.2 |  | 9.444
| Ditto col. Bases | 10 | 1.2 | 1.2 | 1.05 |  | 15.12
|  | 0 | 0 | 0 | 0.45 |  | 0
|  | 0 | 0 | 0 | 0.45 |  | 0
15.12
| Ground beams |  |  | 0.2 | 0.3 |  | 0
| Found. Columns | 10 | 0.3 | 0.2 | 1.2 |  | 0.72
Reinforcement
| Strip footing | 3 | 78.7 | 0.61728 |  |  | 145.7407
| ditto | 393.5 | 0.8 | 0.61728 |  |  | 194.321
| Col. Bases | 140 | 1.2 | 1.5802 | 1 |  | 265.4815
| Columns | 40 | 1.2 | 0.88889 | 1 |  | 42.6667
| ground beam | 0 | 4 | 2.4691 |  |  | 0
648.2099
Formwork
| Strip found. | 2 | 78.7 | 0.25 |  | 39.35
| Col. Bases | 10 | 1.2 | 4 | 1.05 | 50.4
| ground beam | 2 | 0 | 0.3 |  | 0
| Found. Columns | 10 | 1 |  | 1.2 | 12
| Foundation walling |  | 78.7 |  | 1.2 | 94.44
SUPERSTRUCTURE
GROUND FLOOR
| Concrete |  |  |  |  | No.
| Columns | 10 | 1 |  | 1.2 |  | 12
| beams |  | 50 | 0.2 | 0.3 |  | 3
3
| Suspended slab | 1 | 11.2 | 11.2 |  | 125.44
| ditto | 1 | 1.2 | 5.5 |  | 6.6
132.04
Reinforcement
Columns | columns | 40 | 2.9 | 2.4691 | 1 |  | 286.4198
286.4198
Formwork
| Columns | 10 | 1 | 0 | 2.9 | 29
| Beams |  | 50 | 0.3 | 2 | 30
| Sides of suspended slab |  | 40 | 0.2 |  | 132.04
Soffits of slab
ROOFING AND RW DISPOSAL
| Screed |  |  |  |  | 132.04
WALLING
No.
| External | 1 | 42.4 |  | 2.9 | 122.96
| ddt doors | 1 | 1.8 |  | 2.4 | -4.32
| ddt windows | 2 | 0.6 |  | 0.6 | -0.72
|  | 2 | 0.9 |  | 1.2 | -2.16
|  | 1 | 1.2 |  | 1.2 | -1.44
|  | 2 | 1.5 |  | 1.2 | -3.6
|  | 2 | 1.5 |  | 0.6 | -1.8
108.92
| internal | 1 | 30.8 |  | 2.9 | 89.32
| ddt doors | 8 | 0.8 |  | 2.4 | -15.36
73.96
| DPM |  | 73.2
FINISHES
INTERNAL
wall
| Plaster and paint |  |  |  |  | 147.92
Floor
| Screed to receive tiles | 1 | 11.2 | 10 |  | 112
skirting
Ceiling
| plaster and paint |  |  |  |  | 112
gypsum
External Finishes
| Key to walls |  |  |  |  | 108.92
|  | 23 | 0.9 |  | 2.1 | -43.47

## OFFICE
ITEM | DESCRIPTION | UNIT | QUANTITY | RATE | AMOUNT
ELEMENT NO 1
SUBSTRUCTURE
(ALL PROVISIONAL)
Excavations
Tenderer to price for all operations from cutting to stock piling where necessary ; rate to allow for all multiple handling as shall be necessary for the operations
1.1 | Bulk excavation to remove BCS ; starting from existing ground level: over 500mm deep | m3 | 112 |  | 0
1.2 | Excavate trench for strip foundation : commencing from reduced level : not exceeding 1500mm deep | m3 | 66.108 |  | 0
1.3 | Excavate pit for column base: commencing from reduced level : not exceeding 1500mm deep | m3 | 57.6 |  | 0
Extra Over Excavations for:
1.4 | Excavating in any class of rock; class I -III (Prov) | m3 | 13 |  | 0
Disposal of excavated materials
1.5 | Load and cart way excavated material and dump on approved dumping site by local authority | m3 | 66.888 |  | 0
1.6 | Backfilling excavated materials around foundations: Provisional | m3 | 176 |  | 0
Risk of Collapse
1.7 | Allow for maintaining and upholding sides of excavations and keeping excavations clear of fallen materials | Item | 1 |  | 0
Disposal of Water
1.8 | Allow for keeping excavations free from water by bailing, pumping or otherwise | Item | 1 |  | 0
Hardcore infill
1.9 | 300mm thick approved quality hardcore filling: levelled and compacted in 150mm thick layers: to receive blinding: laid to falls and crossfalls | m2 | 112 |  | 0
Quarry dust filling
1.1 | 50 mm thick approved quarry dust blinding on surfaces of hardcore | m2 | 112 |  | 0
| Total Carried to Collection |  |  |  | 0
Anti - termite treatment
1.12 | Treat surface of hardcore with 'Termidor 25EC' or similar approved anti-termite solution applied at a rate of 5Litres/m2, strictly in accordance with the manufacturer's instructions | m2 | 112 |  | 0
1.13 | One layer 500 gauge polythene sheet damp proofing membrane : under floor bed : 300mm laps | m2 | 112 |  | 0
Insitu concrete : Class 15 Mpa ; aggregate size 20mm
1.14 | 50mm thick blinding under strip foundations | m2 | 47.22 |  | 0
1.15 | Ditto in column bases | m2 | 14.4 |  | 0
Insitu concrete : Class 25 Mpa ; aggregate size 20mm ;
1.16 | Column bases | m3 | 15.12 |  | 0
1.17 | Strip footing | m3 | 9.444 |  | 0
1.18 | Foundation columns | m3 | 0.72 |  | 0
1.19 | Ground beams | m3 | 0 |  | 0
1.2 | 150mm thick ground floor slab | m2 | 112 |  | 0
Supply and fix steel bar reinforcement including bending, hooking, tying wire, cutting spacers and supporting all
High tensile deformed steel bars to BS 4449: 2005 :-
1.21 | Assorted bars: 8-25mm | Kg | 648.2099 |  | 0
Steel fabric mesh reinforcement to B.S. 4483
1.22 | BRC mesh fabric reinforcement ref A142 (weighing 2.2kg/m2) ; 150mm overlaps all ways (measured net-no allowance made for laps) | m2 | 112 |  | 0
Smooth marineply formwork to: -
1.23 | Sides of strip foundations | m2 | 39.35 |  | 0
1.24 | Sides of column bases | m2 | 50.4 |  | 0
1.25 | Sides of foundation columns | m2 | 12 |  | 0
1.26 | Edges of ground floor slab : over 75mm - 150mm high | m | 134 |  | 0
Selected and approved stone : load bearing (7.0N/mm2) walling : bedded, jointed and pointed in cement and sand (1:4) mortar
1.27 | 200mm thick : foundation walling | m2 | 94.44 |  | 0
| Total Carried to Collection |  |  |  | 0
| COLLECTION : SUB STRUCTURES | Page
| From Page … | 1 |  |  | 0
|  | 2 |  |  | 0
| TOTAL TO SUMMARY - SUBSTRUCTURE |  |  |  | 0
SECTION B
GROUND FLOOR
ELEMENT NO. 1 REINFORCED CONCRETE
Insitu concrete : Class 25 Mpa ; aggregate size 20mm ;
2.1 | Beams | m3 | 3 |  | 0
2.2 | Columns | m3 | 12 |  | 0
2.3 | Suspended Slab : 150mm thick | m2 | 125.44 |  | 0
Supply and fix steel bar reinforcement including bending, hooking, tying wire, cutting spacers and supporting all in position
High tensile deformed steel bars to BS 4449: 2005 :-
2.4 | Assorted: 8-25mm diamter | Kg | 3300 |  | 0
Smooth marineply formwork to: -
2.5 | Sides of columns | m2 | 29 |  | 0
2.6 | Soffits and sides of beams | m2 | 30 |  | 0
2.1 | Soffits of suspended slabs | m2 | 40 |  | 0
| TOTAL TO SUMMARY - REINFORCED CONCRETE SUPERSTRUCTURE |  |  |  | 0
ELEMENT NO 2
WALLING
Natural Stone or Solid Concrete Block walling : load bearing capacity 7.0 N/mm2 reinforced with hoop iron strips laid horizontally every alternate course: bedded and jointed in matching colour cement and sand (1:4) mortar
4.1 | 150mm thick Walls | m2 | 108.92 |  | 0
| 200mm thick wall | m2 | 73.96 |  | 0
Sundries
Damp proof course: bituminous felt: bedded in cement mortar (1:4): 300mm laps
4.2 | Horizontal: 200mm wide | m | 73.2 |  | 0
Precast concrete units; grade 20/20mm; vibrated; jointing and pointing in cement sand mortar (1:3)
4.3 | 275 x 75mm thick copings; twice weathered and throated; fair faced finished : PROV | m | 17 |  | 0
| TOTAL TO SUMMARY - WALLING |  |  |  | 0
ELEMENT NO 5
ALUMINIUM WINDOWS
Notes:
a. Powder coating colour to Architect's approval
b. Aluminium section to be heavy duty minimum 2mm thick
c. All windows to have weather strips, seals and rubber gaskets between frames and glass
d. All windows locks, hinges, stays and other necessary iron mongery to be included in the window prices
e. Hinged Windows or Sliding Windows in accordance with Architect's schedules. Contractor to refer to schedule while pricing for resective windows
f. Sliding windows to be complete with extra sliding track as neccessary
g. Prices to include approved air vents
Supply and fix the following heavy duty Powder Coated Aluminium Framed Windows as manufactured by an approved supplier : complete with 8mm laminated glass, glazing beads, rubber gaskets, seals and weather strips as required ; all necessary iron mongery (matching locks,hinges and sliding tracks): fixing to to masonary or concrete jambs with appropriate lugs or polyurethene form; adjust on completion; including bedding and pointing in cement and sand(1:4) mortar and all necessary welding: colour to architects specifications
Fixed Paneled Aluminium Windows
Refer to Window schedule: Drawing A601
5.1 | Window overall size 1500x600mm high: | No | 2 |  | 0
5.2 | Ditto 1500x1500mm high: | No | 3 |  | 0
5.3 | Ditto 1200x1200mm high: | No | 1 |  | 0
5.4 | Ditto 900x1200mm high: | No | 4 |  | 0
5.5 | Ditto 900x900mm high: | No | 2 |  | 0
Pre-cast concrete (1:2:4) in:-
5.6 | Window cill size 150x50 mm once sunk, weathered and throated, finished fairface on exposed surfaces; painted | m | 12 |  | 0
Wrot Hardwood
5.7 | 150 x 25mm thick window board : with bevelled edge : varnished | m | 10 |  | 0
Curtain Rods
5.8 | Curtain Rods and holder comprising of double wrought Iron curtain rods and runners complete with decorative ends as per Architect's approval | m | 46 |  | 0
| TOTAL TO SUMMARY - WINDOWS |  |  |  | 0
ELEMENT NO 6
EXTERNAL DOORS
Supply and fix the following steel casement doors as manufactured by an approved steel fabricator including supplying and fixing of iron monger and fittings all primed with one coat of etch primer before fixing including bending and pointing in cement and sand (1:4) mortar: oiling and adjusting on completion: eggshell finish on completion; all in accordance with Architect's Details
6.1 | Door overall size 1000mm x 2200mm high; | No | 1 |  | 0
TIMBER DOORS
40mm thick solid core flush doors : hardwood lipped all round: pressed mahogany veneered to all exposed surfaces; solid blocking for ironmongery
6.2 | Overall size 900mm x 2100mm high; | No | 9 |  | 0
Wrot Hardwood door frames ; selected and kept clean
6.3 | 200 x 50mm thick cypress frame; 2No labours; counter sunk screws | m | 45.9 |  | 0
6.4 | 100 x 15mm thick moulded architrave to doors ; to Architect's details | m | 92 |  | 0
Prepare and apply one coat wood primer on back of wood before fixing
6.5 | to surfaces not exceeding 100mm girth | m | 46 |  | 0
| Ditto 100 t0 200mm girth | m | 92 |  | 0
Prepare, knot and apply etching primer and two coats gloss oil paint : on wood surfaces
6.6 | to surfaces not exceeding 100mm girth | m | 46 |  | 0
6.7 | General wood surfaces both sides | m2 | 3.78 |  | 0
Supply and Fix the following Iron Mongery as supplied from UNION catalogue or equal and approved
NOTE: ALL PROVISIONAL
6.8 | Lock and Handles: Euro profile Cylinder door lock and lock case complete with a pair of antique brushed brass door handles and a pair of eschuteons | No | 9 |  | 0
6.9 | Brushed brass heavy duty ball hinges | Pairs | 9 |  | 0
| TOTAL TO SUMMARY - DOORS |  |  |  | 0
ELEMENT NO 7
INTERNAL FINISHES
WALL FINISHES
Plaster; 9mm first coat of cement and sand (1:4); 3mm second coat of cement and lime putty (1:5) ; steel trowelled
7.1 | 12-15mm thick smooth plaster to walls | m2 | 147.92 |  | 0
Prepare and apply one undercoat and three coats 'Low VOC' silk vinyl paint ; from Kansai Plascon or equal and approved
7.3 | Painting on plastered walls , columns ,beams etc; over 300mm wide; internally | m2 | 147.92 |  | 0
FLOOR FINISHES
Cement and sand (1:4) trowelled beds : on concrete
7.5 | 30mm thick screed : wood floated ; to receive ceramic floor tiles | m2 | 112 |  | 0
NOTE: The Prime Cost Rate (PC) provided for each finish shall be basic purchase cost (shop price) of the finish in Nairobi desired by the Architect. The tenderer shall add over and above this PC rate provided herein his price for transport, insurances and rate for fixing including adhesive, grout and spacers etc.
Fixing Only includes supply of approved grout as per the specification, approved epoxy based adhesive (Refer to specifications)
Ceramic Floor tiles: :Supply and fix with approved adhesive : on cement and sand (1:4) backing (m.s) : jointed and pointed in proprietary grout : to
7.9 | Tiling to floors : in regular patterns | m2 | 100 |  | 0
7.10 | 150mm skirting | m | 100 |  | 0
| Tiling to walls | m2 | 30 |  | 0
| Total Carried to Collection |  |  |  | 0
CEILING FINISHES
Plaster; 9mm first coat of cement and sand (1:4); 3mm second coat of cement and lime putty (1:5) ; steel trowelled
7.11 | 12-15mm thick smooth plaster to ceilings | m2 | 100 |  | 0
Prepare and apply one undercoat and three coats 'Low VOC' silk vinyl paint ; from Kansai Plascon or equal and approved
7.12 | Painting on plastered slab internally | m2 | 100 |  | 0
| Total Carried to Collection |  |  |  | 0
COLLECTION : INTERNAL FINISHES
| From Page … | Page No
|  | 9 |  |  | 0
|  | 10 |  |  | 0
| TOTAL TO SUMMARY - INTERNAL FINISHES |  |  |  | 0
ELEMENT NO 8
EXTERNAL FINISHES
WALL FINISHES
Key pointing
8.1 | Extra over walling for key pointing with neat half round recessed horizontal and flush vertical joints in cement and sand (1:4) mortar to new walling. | m2 | 108.92 |  | 0
| TOTAL TO SUMMARY - EXTERNAL FINISHES |  |  |  | 0
ELEMENT NO 9
FITTED FITTINGS
ALUMINIUM WINDOWS
Notes:
a. Powder coating colour to Architect's approval
b. Aluminium section to be heavy duty minimum 2mm thick
c. All windows to have weather strips, seals and rubber gaskets between frames and glass
d. All windows locks, hinges, stays and other necessary iron mongery to be included in the window prices
e. Hinged Windows or Sliding Windows in accordance with Architect's schedules. Contractor to refer to schedule while pricing for resective windows
f. Sliding windows to be complete with extra sliding track as neccessary
g. Prices to include approved air vents
Supply and fix the following heavy duty Powder Coated Aluminium Framed Wall Partitions as manufactured by an approved supplier : complete with 8mm laminated glass, glazing beads, rubber gaskets, seals and weather strips as required ; all necessary iron mongery (matching locks,hinges and sliding tracks): fixing to to masonary or concrete jambs with appropriate lugs or polyurethene form; adjust on completion; including bedding and pointing in cement and sand(1:4) mortar and all necessary welding: colour to architects specifications
Fixed Paneled Aluminium Windows
5.1 | Window overall size 1500x600mm high: | m2 | 27 |  | 0
| TOTAL TO SUMMARY - FITTINGS |  |  |  | 0
ELEMENT NO. 10
PLUMBING AND DRAINAGE WORKS
Supply and fix all pipework and accessories for complete plumbing and drainage of the following points; including making holes and using sleeves, chasing away and making good disturbed surfaces after the plumber
NB: Rate shall include all pipes and fittings including gate valves from the sanitary ware upto the first manhole. Each point is taken as each of the end connection between pipework and sanitary fitiings
10.1 | Cold water plumbing in CPVC pipework and fittings | Point | 5 |  | 0
10.2 | Drainage works in UPVC pipework and fittings | Point | 5 |  | 0
Fix the following accesories and fittings
#REF! | Floor trap with plastic grated cover | No | 2 |  | 0
| TOTAL TO SUMMARY - PLUMBING AND DRAINAGE |  |  |  | 0
ELEMENT NO. 11
BUILDERS WORK TO MECHANCIAL & ELECTRICAL
Cut away for sanitary fittings and pipework : form all holes, chases etc and make good after plumber/Drainer, electrician
11.1 | Allow for builder's work in connection with Electrical services | Item | 1 |  | 0
11.2 | Allow for builder's work in connection with Plumbing and Drainage installations | Item | 1 |  | 0
| TOTAL TO SUMMARY - BWME |  |  |  | 0
MAIN SUMMARY
1 | Reinforced concrete superstructure |  |  |  | 0
4 | Walling |  |  |  | 0
5 | Windows |  |  |  | 0
6 | Doors |  |  |  | 0
7 | Internal Finishes |  |  |  | 0
8 | External Finishes |  |  |  | 0
9 | Fittings |  |  |  | 0
10 | Plumbing & Drainage |  |  |  | 0
11 | Builder's Work in Connection with Electrical Works and Solar installations |  |  |  | 0
| TOTAL FOR GROUND FLOOR CARRIED TO FINAL SUMMARY |  |  |  | 0
ELEMENT NO 3
ROOFING AND RAINWATER DISPOSAL
ROOF COVERING
FLAT ROOF
Cement and sand (1:4) mortar backing : woodfloat finish :
3.1 | 40mm (average) thick levelling roof screed with waterproof admixture as ''SIKA Lite'' or equal and approved; laid to falls and crossfalls | m2 | 100 |  | 0
3.2 | 20mm thick screed to vertical sides of walls | m2 | 24 |  | 0
APP modified bituminous membrane; from an approved manufacturer; one coat bituminous anti-dust primer, one layer APP membrane with mineral finish; torch bonded ; executed by specialist under 10 years guarantee: to
3.3 | 4mm membrane laid horizontally on roof screeds | m2 | 100 |  | 0
3.4 | Skirtings; 450 mm high; with 50mm horizontal turn tucked into grooves in concrete or masonry | m | 40 |  | 0
3.5 | Extra over: angle fillet | m | 40 |  | 0
Extra for:
3.6 | Cutting or forming 20 x 20mm deep horizontal groove in concrete wall for setting in edge of APP membrane skirting : point in cement mortar (1:3) | m | 40 |  | 0
Precast concrete Tiles
3.7 | 20mm thick interlocking roof tiles ; including jointing and bedding in cement and sand mortar or approved adhesive | m2 | 100 |  | 0
Rainwater Disposal
Extra over for:
3.8 | 110mm diameter x 200mm long UPVC pipe sleeve ; laid horizontally through beams (measured separately) | No | 4 |  | 0
3.9 | 100mm diameter PVC fulbora roof outlet : with domical gratings : vertical spigots | No | 4 |  | 0
| TOTAL TO SUMMARY: ROOF&RAINWATER DISPOSAL |  |  |  | 0

## pc flyer
SECTION 4
PRIME COST SUMS
Note:
1. The rates and prices shall be inclusive of VAT currently at 16%

## PC SUMS
ITEM | DESCRIPTION | UNIT | QUANTITY | RATE | AMOUNT
PRIME COST SUMS : DOMESTIC SUB CONTRACTORS/DOMESTIC SUPPLIERS
The following Sums Includes 16% V.A.T.
1 | Electrical Installations
1.1 | Provide the Prime Cost Sum for electrical and data installations | Item | 1 |  | 350000
| Total Carried to Collection |  |  |  | 350000

## ps flyer
SECTION 5
PROVISIONAL SUMS
Note:
1. The rates and prices shall be inclusive of VAT currently at 14%

## Provisional sums
ITEM | DESCRIPTION | UNIT | QUANTITY | RATE | AMOUNT
PROVISIONAL SUMS
The following Sums may be expended in whole or in part or may be deleted from the Contract at the sole discretion and on the sole written authority of the Architect. No claims for loss of profit in this respect will be entertained.
Provide Provisional Sums to cover the cost of the following Works,
1.1 | Provisional sum for water tanks | Item | 1 | 100000 | 100000
1.2 | Pump for above | Item | 1 | 100000 | 100000
1.3 | Provisional sum for sanitary fittings | Item | 1 | 100000 | 100000
1.6 | Provisional sum for water reticulation | Item | 1 | 50000 | 50000
| TOTAL CARRIED TO FINAL SUMMARY |  |  |  | 350000

## final flyer
FINAL SUMMARY
Note:
1. The Total Amount on Final Summary shall be carried to Form of Tender Page No.5 of this Bill of Quantities

## Final Summary
PROPOSED ICT OFFICE
FINAL SUMMARY PAGE
SECTION | DESCRIPTION | PAGE NO. | AMOUNT
1 | PRELIMINARIES | P¦22 | 0 | 52000000
2 | SPECIFICATIONS | S¦2¦26 | NA
3 | SUBSTRUCTURE |  | 0
4 | GROUND FLOOR | AP¦16 | 0
6 | ROOFING & RW DISPOSAL |  | 0
7 | PRIME COST SUM | PC¦1 | 350000
8 | PROVISIONAL SUMS | PS¦1 | 350000
| SUB - TOTAL |  | 700000
CONTINGENCY AMOUNT
6 | Provide for Contigencies, to be deducted in whole or part if not expended |  | 200000
| TOTAL AMOUNT CARRIED TO FORM OF TENDER | KSH | 900000
Signature and stamp of Tenderer: |  |  | Date
……………………………… |  |  | ……………………….